## Sheet1
MS | Address | CCBOR Study Plan Site # | Sample Date | County | State | Sample Time | Latitude | Longitude | Elevation | Well Depth | Sample Type | Sample Location | Sampled By | Pre/Post Drill | Comments | Temp | DO % | DO (mg/L) | pH | Pressure (mmHg) | SpC | Conductivity | TDS based on SpC | IC Analysis Date | Flouride | Chloride | Nitrite | Bromide | Nitrate | Phosphate | Sulfate | ICPMS Analysis Date | Li (mg/L) | B(mg/L) | Na(mg/L) | Mg(mg/L) | Al(mg/L) | Si(mg/L) | P(mg/L) | K(mg/L) | Ca(mg/L) | Ti(mg/L) | V(mg/L) | Cr(mg/L) | Mn(mg/L) | Fe(mg/L) | Co(mg/L) | Ni(mg/L) | Cu(mg/L) | Zn(mg/L) | As(mg/L) | Se(mg/L) | Rb(mg/L) | Sr(mg/L) | Mo(mg/L) | Ag(mg/L) | Cd(mg/L) | Sn(mg/L) | Sb(mg/L) | Cs(mg/L) | Ba(mg/L) | W(mg/L) | Pb(mg/L) | Bi(mg/L) | U(mg/L) | VOC Sample Name | Lab Receive Date | Lab Anaylsis Date-ppb | Methane | Ethane | Ethene | Propane | Propylene | Butane
MS1837 | Upstream Turkey Run | 1 | 2021-08-20 | Franklin | OH | 12:00 | 40.4648 | -82.8548 | 871 |  | surfacewater | Upstream Turkey Run | LMB |  |  | 19.8 | 46.6 | 4.25 | 7.3 | 734.3 | 777 | 780 | 505.05 | 2021-08-22 | 0.08 | 44.3 | bdl | bdl | 6.28 | 0.27 | 15.5 | 2021-09-26 | 0.004 | 0.068 | 31.85 | 24.14 | 0.034 | 4.57 | 0.047 | 3.09 | 96.31 | bdl | 0.001 | bdl | 0.57 | 0.84 | 0.001 | 0.004 | 0.005 | bdl | 0.004 | 0.001 | 0.001 | 0.73 | 0.0047 | bdl | 0.0001 | 0.0014 | 0.0016 | 1e-05 | 0.04 | bdl | 0.0002 | bdl | 0.0025 |  |  |  | 16 | bdl | bdl | bdl
MS1838 | Downstream Turkey Run | 2 | 2021-08-20 | Franklin | OH | 12:45 | 40.4504 | -82.8732 | 1023 |  | surfacewater | Downstream Turkey Run 2 | LMB |  |  | 20.7 | 43 | 3.86 | 7.67 | 734.7 | 817 | 751 | 531.05 | 2021-08-22 | 0.29 | 25.9 | bdl | bdl* | 0.13 | 0.27 | 64.1 | 2021-09-26 | 0.026 | 0.131 | 27.49 | 38.89 | 0.032 | 4.71 | bdl | 2.82 | 85.74 | bdl | <0.001 | bdl | 0.19 | 0.75 | <0.001 | 0.001 | 0.004 | bdl | 0.005 | 0.001 | 0.001 | 3.44 | 0.0117 | bdl | <0.0001 | 0.0016 | 0.0016 | 1e-05 | 0.05 | bdl | <0.0001 | bdl | 0.0013 |  |  |  | 15 | bdl | bdl | bdl
MS1839 | Downstream Turkey Run 3 | 3 | 2021-08-20 | Franklin | OH | 13:05 | 40.4378 | -82.8808 | 1024 |  | surfacewater | Downstream Turkey Run 3 | LMB |  |  | 25 | 144.3 | 11.89 | 8.1 | 734.9 | 854 | 855 | 555.1 | 2021-08-22 | 0.18 | 30.8 | bdl | bdl* | 0.14 | 0.11 | 102.1 | 2021-09-26 | 0.024 | 0.158 | 24.32 | 46.02 | 0.416 | 4.66 | 0.109 | 3.85 | 137.2 | 0.002 | 0.003 | bdl | 3.91 | 1.95 | 0.004 | 0.011 | 0.014 | bdl | 0.007 | 0.001 | 0.001 | 3.37 | 0.0041 | bdl | 0.0011 | 0.002 | 0.0019 | 2e-05 | 0.23 | bdl | 0.0014 | bdl | 0.0017 |  |  |  | 19 | bdl | bdl | bdl
MS1840 | Upstream Alum Creek | 4 | 2021-08-20 | Franklin | OH | 13:30 | 40.4186 | -82.8527 | 1021 |  | surfacewater | Upstream Alum Creek | LMB |  |  | 22.1 | 91.2 | 7.95 | 8.16 | 735 | 728 |  | 473.2 | 2021-08-22 | 0.11 | 32.7 | bdl | bdl | 0.93 | 0.17 | 102.3 | 2021-09-26 | 0.012 | 0.092 | 22.9 | 29.66 | 0.018 | 4.45 | bdl | 2.94 | 91.43 | bdl | 0.001 | bdl | 0.05 | 0.52 | <0.001 | 0.001 | 0.003 | bdl | 0.004 | 0.001 | 0.001 | 2.71 | 0.0132 | bdl | 0.0001 | 0.0024 | 0.0015 | 1e-05 | 0.06 | bdl | 0.0001 | bdl | 0.0025 |  |  |  | 8 | bdl | bdl | bdl
MS1841 | Downstream Alum Creek | 5 | 2021-08-20 | Franklin | OH | 14:10 | 40.3741 | -82.8871 | 960 |  | surfacewater | Downstream Alum Creek | LMB |  |  | 23.6 | 117.7 | 9.9 | 8.38 | 736.4 | 827 | 207 | 537.55 | 2021-08-22 | 0.09 | 53.8 | bdl | bdl* | 0.92 | 0.1 | 96.7 | 2021-09-26 | 0.01 | 0.102 | 30.53 | 24.5 | 0.016 | 3.58 | bdl | 3.68 | 78.52 | bdl | 0.001 | <0.001 | 0.01 | 0.43 | <0.001 | 0.003 | 0.004 | bdl | 0.003 | 0.001 | 0.001 | 1.35 | 0.0151 | bdl | 0.0001 | 0.0025 | 0.0018 | 2e-05 | 0.05 | bdl | <0.0001 | bdl | 0.0028 |  |  |  | 9 | bdl | bdl | bdl
MS1842 | Alum Creek Intermediate 2 | 6 | 2021-08-20 | Franklin | OH | 14:35 | 40.3952 | -82.872 | 954 |  | surfacewater | Alum Intermediate 2 | LMB |  |  | 25 | 121.6 | 9.95 | 8.34 | 728.4 | 716 | 716 | 465.4 | 2021-08-22 | 0.11 | 37.3 | bdl | bdl | 0.66 | 0.1 | 88.9 | 2021-09-26 | 0.011 | 0.125 | 25.12 | 27.81 | 0.029 | 4.23 | bdl | 3.58 | 83.17 | <0.001 | 0.001 | bdl | 0.03 | 0.43 | <0.001 | 0.006 | 0.006 | bdl | 0.004 | 0.001 | 0.001 | 2.14 | 0.0139 | bdl | 0.0002 | 0.0033 | 0.0017 | 4e-05 | 0.06 | bdl | 0.0008 | bdl | 0.0025 |  |  |  | bdl | bdl | bdl | bdl
MS1843 | Alum Creek Intermediate 1 | 7 | 2021-08-20 | Franklin | OH | 15:00 | 40.4062 | -82.8629 | 1004 |  | surfacewater | Alum Intermediate 1 | LMB |  |  | 24.4 | 94.1 | 7.81 | 8.22 | 734.4 | 747 | 739 | 485.55 | 2021-08-22 | 0.1 | 37.1 | bdl | bdl | 0.84 | 0.15 | 95.7 | 2021-09-26 | 0.012 | 0.158 | 24.69 | 29.01 | 0.056 | 4.47 | bdl | 3.31 | 84.58 | 0.002 | 0.001 | bdl | 0.05 | 0.47 | <0.001 | 0.005 | 0.005 | bdl | 0.004 | 0.001 | 0.001 | 2.33 | 0.0131 | bdl | 0.0001 | 0.004 | 0.0014 | 2e-05 | 0.06 | bdl | 0.0006 | bdl | 0.0025 |  |  |  | 16 | bdl | bdl | bdl
MS1844 | Big Walnut Creek downstream | 8 | 2021-08-20 | Franklin | OH | 15:25 | 40.392 | -82.8628 | 1122 |  | surfacewater | Big Walnut Creek Downstream | LMB |  | Conductivity over 1000 | 25.3 | 9.3 | 6.99 | 7.74 | 730.2 | 1116 | 1122 | 725.4 | 2021-08-22 | 0.12 | 141.9 | bdl | 0.1 | 51.56 | bdl | 87.8 | 2021-09-26 | 0.011 | 0.25 | 56.94 | 30.58 | 0.066 | 1.55 | bdl | 10.42 | 82.91 | 0.002 | 0.001 | bdl | 0.17 | 0.55 | 0.001 | 0.006 | 0.005 | 0.001 | 0.004 | 0.003 | 0.003 | 1.66 | 0.0186 | 0.0004 | 0.0001 | 0.0045 | 0.0019 | 4e-05 | 0.1 | bdl | bdl | <0.0001 | 0.0052 |  |  |  | 18 | bdl | bdl | bdl
MS1845 | Little Walnut downstream | 9 | 2021-08-20 | Franklin | OH | 16:00 | 40.236 | -82.8975 | 950 |  | surfacewater | Downstream Little Walnut | LMB |  | Conductivity over 1000 | 19.4 | 87.6 | 8.03 | 7.95 | 736.2 | 1491 | 1334 | 969.15 | 2021-08-22 | 0.14 | 13.7 | bdl | bdl | 2.11 | bdl | 624.2 | 2021-09-26 | 0.038 | 0.308 | 15.6 | 71.24 | 0.092 | 8.12 | bdl | 3.88 | 227.71 | 0.007 | <0.001 | bdl | 0.13 | 1.32 | 0.001 | 0.003 | 0.004 | 0.021 | 0.003 | 0.001 | 0.001 | 2.19 | 0.019 | 0.0002 | 0.0001 | 0.0044 | 0.0013 | 3e-05 | 0.03 | bdl | 0.0001 | 0.0001 | 0.0023 |  |  |  | bdl | bdl | bdl | bdl
MS1856 | Upstream Turkey Run [1] | 1 | 2021-11-19 | Franklin | OH | 11:15 | 40.4648 | -82.8548 | 420 |  | surfacewater | Upstream Turkey Run | LMB/KSM |  | Recent rainfall | 9.7 | 80 | 8.93 | 7.6 | 748.1 | 482 | 340.8 | 313.8 | 2022-03-03 | 0.08 | 47.04 | bdl | bdl* | 15.22 | 0.52 | 46.67 |  | 0.006 | 0.012 | 30.76 | 24.56 | 0.207 | 4.73 | 0.167 | 1.97 | 79.56 | 0.007 | 0.0007 | 0.001 | 0.03 | 0.89 | 0.001 | 0.004 | 0.005 | 0.025 | 0.001 | 0.001 | 0.001 | 0.58 | 0.0032 | bdl | 0.0003 | bdl | 0.0045 | <0.00001 | 0.04 | bdl | 0.001 | bdl | 0.0036 |  |  | 2021-11-22 | 10 | bdl | bdl | bdl
MS1857 | Downstream Turkey Run [2] | 2 | 2021-11-19 | Franklin | OH | 11:35 | 40.4504 | -82.8732 | 858 |  | surfacewater | Dowstream Turkey Run | LMB/KSM |  | Recent rainfall | 5.7 | 92 | 11.22 | 7.44 | 749.2 | 485 | 306.5 | 314.7 | 2022-03-03 | 0.09 | 18.7 | bdl | bdl* | 18.6 | 0.43 | 36.05 |  | 0.006 | 0.024 | 11.39 | 19.83 | 0.119 | 4.51 | 0.174 | 4.56 | 60.22 | 0.008 | 0.0004 | 0.001 | 0.02 | 0.76 | 0.001 | 0.006 | 0.005 | 0.019 | 0.001 | 0.001 | 0.001 | 0.98 | 0.0047 | bdl | 0.0003 | bdl | 0.0042 | <0.00001 | 0.03 | bdl | 0.006 | bdl | 0.0016 |  |  | 2021-11-22 | 20 | bdl | bdl | bdl
MS1858 | Downstream Turkey Run [3] | 3 | 2021-11-19 | Franklin | OH | 11:45 | 40.4377 | -82.8807 | 488 |  | surfacewater | Downstream Turkey Run | LMB/KSM |  | Recent rainfall | 6.4 | 85.1 | 10.4 | 7.46 | 749.8 | 500 | 322 | 324.3 | 2022-03-03 | 0.04 | 20.16 | bdl | bdl* | 16.78 | 0.36 | 56.14 |  | 0.006 | 0.028 | 12.55 | 22.25 | 0.117 | 4.93 | 0.436 | 5.14 | 74.86 | 0.01 | 0.0005 | 0.004 | 0.04 | 0.99 | 0.001 | 0.008 | 0.007 | 0.027 | 0.002 | 0.001 | 0.001 | 0.99 | 0.0044 | bdl | 0.0004 | bdl | 0.0023 | 1e-05 | 0.04 | bdl | 0.001 | bdl | 0.0018 |  |  | 2021-11-22 | bdl | bdl | bdl | bdl
MS1859 | Upstream Alum Creek [4] | 4 | 2021-11-19 | Franklin | OH | 12:00 | 40.4504 | -80.8732 | 400 |  | surfacewater | Upstream Alum | LMB/KSM |  | Recent rainfall | 6 | 99.8 | 12.38 | 7.61 | 750.2 | 465.6 | 297.2 | 302.6 | 2022-03-03 | 0.04 | 30.42 | bdl | bdl* | 9.96 | 0.65 | 38.79 |  | 0.004 | 0.02 | 16.67 | 16.02 | 0.094 | 4.66 | 0.283 | 6.49 | 55.65 | 0.008 | 0.0005 | 0 | 0.02 | 0.76 | <0.001 | 0.008 | 0.005 | 0.043 | 0.002 | <0.001 | 0.001 | 0.93 | 0.0041 | bdl | 0.0004 | bdl | 0.0041 | 1e-05 | 0.03 | bdl | 0.001 | bdl | 0.0012 |  |  | 2021-11-22 | bdl | bdl | bdl | bdl
MS1860 | Downstream Alum Creek [5] | 5 | 2021-11-19 | Franklin | OH | 12:20 | 40.374 | -82.8869 | 945 |  | surfacewater | Downstream Alum | LMB/KSM |  | recent rainfall | 5.7 | 101.8 | 12.74 | 8.01 | 751.9 | 459.5 | 284.4 | 298.7 | 2022-03-03 | 0.03 | 35.22 | bdl | 0.03 | 10.95 | 0.5 | 58.01 |  | 0.004 | 0.019 | 16.98 | 16.49 | 0.091 | 4.63 | 0.262 | 6.29 | 56.97 | 0.009 | 0.0005 | 0.003 | 0.01 | 0.78 | <0.001 | 0.006 | 0.006 | 0.02 | 0.002 | 0.001 | 0.001 | 0.66 | 0.005 | bdl | 0.0004 | 0.0002 | 0.0021 | <0.00001 | 0.03 | bdl | 0.0007 | bdl | 0.0013 |  |  | 2021-11-22 | bdl | bdl | bdl | bdl
MS1861 | Alum Creek Intermediate 2 [6] | 6 | 2021-11-19 | Franklin | OH | 12:35 | 40.3451 | -82.8721 | 998 |  | surfacewater | Alum Intermediate 2 | LMB/KSM |  | Recent rainfall | 5.9 | 104.4 | 12.86 | 7.92 | 750.6 | 466.9 | 293.2 | 300.5 | 2022-03-03 | 0.04 | 33.96 | bdl | bdl* | 10.11 | 0.64 | 37.27 |  | 0.004 | 0.02 | 16.9 | 16.22 | 0.078 | 4.72 | 0.357 | 6.76 | 54.56 | 0.009 | 0.0005 | 0.001 | 0.02 | 0.74 | <0.001 | 0.004 | 0.005 | 0.022 | 0.046 | 0.001 | 0.001 | 0.76 | 0.0039 | bdl | 0.0004 | bdl | 0.0042 | <0.00001 | 0.03 | bdl | 0.0008 | bdl | 0.0011 |  |  | 2021-11-22 | bdl | bdl | bdl | bdl
MS1862 | Alum Creek Intermediate 1 [7] | 7 | 2021-11-19 | Franklin | OH | 12:45 | 40.4062 | -82.8629 | 1011 |  | surfacewater | Alum Intermediate 1 | LMB/KSM |  | Recent rainfall | 6.1 | 102.3 | 12.41 | 7.91 | 750 | 470.2 | 300.2 | 306.9 | 2022-03-03 | 0.03 | 32.2 | bdl | bdl* | 11.7 | 0.68 | 38.72 |  | 0.004 | 0.019 | 16.79 | 16.36 | 0.084 | 4.73 | 0.305 | 6.78 | 53.73 | 0.008 | 0.0005 | 0.001 | 0.02 | 0.74 | <0.001 | 0.005 | 0.005 | 0.021 | 0.003 | 0.001 | 0.001 | 0.72 | 0.004 | bdl | 0.0003 | bdl | 0.0048 | 1e-05 | 0.03 | bdl | 0.0007 | bdl | 0.0011 |  |  | 2021-11-22 | bdl | bdl | bdl | bdl
MS1863 | Big Walnut Creek downstream [8] | 8 | 2021-11-19 | Franklin | OH | 13:03 | 40.392 | -82.7794 | 1192 |  | surfacewater | Downstream Big Walnut | LMB/KSM |  | recent rainfall | 7 | 112 | 12.4 | 7.85 | 744.9 | 62.6 | 411.2 | 407.1 | 2022-03-03 | 0.03 | 46.82 | bdl | 0.05 | 14.08 | 0.17 | 66.9 |  | 0.004 | 0.038 | 21.94 | 22.71 | 0.043 | 4.26 | 0.106 | 4.76 | 76.45 | 0.006 | 0.0004 | 0.001 | 0.03 | 0.83 | 0.001 | 0.006 | 0.004 | 0.022 | 0.002 | 0.001 | 0.001 | 0.98 | 0.0063 | bdl | 0.0003 | bdl | 0.0044 | <0.00001 | 0.05 | bdl | 0.0005 | bdl | 0.0044 |  |  | 2021-11-22 | bdl | bdl | bdl | bdl
MS1864 | Little Walnut downstream [9] | 9 | 2021-11-19 | Franklin | OH | 13:30 | 40.392 | -82.8973 | 907 |  | surfacewater | Downstream Little Walnut | LMB/KSM |  | recent rainfall | 6.9 | 95.6 | 11.57 | 7.82 | 752.3 | 754 | 493.3 | 490 | 2022-03-03 | 0.04 | 21.39 | bdl | bdl* | 5.53 | 0.34 | 202.83 |  | 0.012 | 0.03 | 13.38 | 31.54 | 0.034 | 5.57 | 0.297 | 6.73 | 106.19 | 0.008 | 0.0003 | 0.001 | 0.06 | 1.74 | 0.001 | 0.006 | 0.004 | 0.025 | 0.002 | 0.001 | 0.001 | 0.65 | 0.0082 | bdl | 0.0003 | bdl | 0.0038 | <0.00001 | 0.03 | bdl | 0.0004 | bdl | 0.0021 |  |  | 2021-11-22 | bdl | bdl | bdl | bdl
MS1901 | West Branch Upstream Alum 1 (site 1) | 1 | 2022-03-24 | Franklin | OH | 10:56 | 40.4648 | -82.8548 |  |  | surface water | Upstream Alum Creek | KSM/JS |  |  | 8 | 115.5 | 13.4 | 8.77 | 729.5 | 329.9 | 222.4 | 214.1 | 2022-03-25 | 0.03 | 11.52 | bdl | bdl | 12.34 | 0.12 | 13.12 |  | 0.002 | bdl | 8.45 | 12.44 | 0.29 | 4.08 | 0.22 | 2.63 | 42.66 | bdl | 0.0005 | <0.001 | 0.01 | 0.37 | <0.001 | bdl | bdl | bdl | 0.002 | bdl | <0.001 | 0.18 | 0.0017 | bdl | bdl | 0.0001 | <0.0001 | 1e-05 | 0.03 | 0.004 | 0.0013 | bdl | 0.0008 |  |  | 2022-03-25 | 19 | bdl | bdl | bdl
MS1902 | West Branch Downstream Alum 1 (site 2) | 2 | 2022-03-24 | Franklin | OH | 11:10 | 40.4505 | -82.8732 |  |  | surface water | Downstream Alum Creek | KSM/JS |  |  | 8 | 88.5 | 9.75 | 7.72 | 730.7 | 414.4 | 279.4 | 269 | 2022-03-25 | 0.05 | 15.93 | bdl | bdl | 15.46 | 0.08 | 24.34 |  | 0.005 | 0.005 | 10.42 | 17.09 | 0.27 | 3.2 | 0.15 | 3.14 | 52.88 | bdl | 0.0003 | 0.001 | 0.04 | 0.48 | <0.001 | bdl | bdl | bdl | 0.003 | bdl | <0.001 | 0.67 | 0.0036 | bdl | bdl | bdl | 0.0001 | 1e-05 | 0.03 | 0.0048 | 0.0008 | bdl | 0.0013 |  |  | 2022-03-25 | 29 | bdl | bdl | bdl
MS1903 | Alum Creek Intermediate 1 (site 7) | 7 | 2022-03-24 | Franklin | OH | 12:25 | 40.4062 | -82.8629 |  |  | surface water | Headwaters Alum Creek Int 1 | KSM/JS |  |  | 9.6 | 84.4 | 9.59 | 8.36 | 731.1 | 506 | 357.1 | 329.5 | 2022-03-25 | 0.05 | 29.21 | bdl | bdl | 2.49 | bdl | 44.07 |  | 0.006 | 0.005 | 19.38 | 17.81 | 0.09 | 1.51 | 0.06 | 3.4 | 61.23 | bdl | 0.0001 | 0.001 | 0.02 | 0.41 | <0.001 | bdl | bdl | bdl | 0.003 | bdl | 0.001 | 0.98 | 0.005 | bdl | bdl | 0.0001 | 0.0001 | 1e-05 | 0.04 | 0.0046 | 0.0006 | bdl | 0.0013 |  |  | 2022-03-25 | bdl | bdl | bdl | bdl
MS1904 | Alum Creek Intermediate 2 (site 6) | 6 | 2022-03-24 | Franklin | OH | 12:13 | 40.395 | -82.8722 |  |  | surface water | Headwaters Alum Creek Int 2 | KSM/JS |  |  | 9.6 | 88.4 | 10.08 | 8.5 | 732 | 514 | 363.3 | 334.3 | 2022-03-25 | 0.04 | 29.45 | bdl | bdl | 2.38 | bdl | 44.48 |  | 0.005 | 0.008 | 20.86 | 18.37 | 0.08 | 1.77 | 0.15 | 3.55 | 63.79 | bdl | 0.0003 | 0.001 | 0.01 | 0.42 | <0.001 | bdl | bdl | bdl | 0.003 | <0.001 | 0.001 | 0.96 | 0.0049 | bdl | bdl | 0.0001 | 0.0001 | 2e-05 | 0.04 | 0.0021 | 0.0005 | bdl | 0.0016 |  |  | 2022-03-25 | bdl | bdl | bdl | bdl
MS1905 | Downstream Big Walnut (site 8) | 8 | 2022-03-24 | Franklin | OH | 12:45 | 40.392 | -82.7787 |  |  | surface water | Headwaters Big Walnut Creek Downstream | KSM/JS |  |  | 8.9 | 93 | 10.86 | 8.16 | 726.4 | 495.5 | 340.9 | 321.7 | 2022-03-25 | 0.04 | 29.03 | bdl | bdl | 7.92 | 0.07 | 36.62 |  | 0.004 | 0.012 | 17.72 | 18.46 | 0.08 | 3.04 | 0.24 | 4.11 | 57.75 | bdl | 0.0002 | 0.001 | 0.03 | 0.36 | <0.001 | bdl | bdl | bdl | 0.003 | bdl | 0.001 | 0.65 | 0.0037 | bdl | bdl | <0.0001 | 0.0001 | 1e-05 | 0.04 | 0.0044 | 0.0006 | bdl | 0.0026 |  |  | 2022-03-25 | 5 | bdl | bdl | bdl
MS1906 | Downstream Little Walnut (site 9) | 9 | 2022-03-24 | Franklin | OH | 13:20 | 40.2357 | -82.8973 |  |  | surface water | Downstream Little Walnut Creek | KSM/JS |  |  | 9.6 | 102.3 | 11.1 | 7.97 | 732.7 | 801 | 566 | 520 | 2022-03-25 | 0.06 | 22.93 | bdl | bdl | 3.63 | bdl | 195.49 |  | 0.014 | 0.011 | 16.29 | 32.29 | 0.02 | 3.32 | 0.08 | 4.94 | 107.14 | bdl | 0.0001 | 0.001 | 0.08 | 1.59 | <0.001 | bdl | bdl | bdl | 0.004 | bdl | 0.001 | 0.84 | 0.0087 | bdl | <0.0001 | 0.0001 | 0.0001 | 2e-05 | 0.03 | 0.0015 | 0.0002 | bdl | 0.0021 |  |  | 2022-03-25 | bdl | bdl | bdl | bdl
MS1907 | West Branch Downstream Alum 2 (site 3) | 3 | 2022-03-24 | Franklin | OH | 11:20 | 40.4378 | -82.8806 |  |  | surface water | Downstream Alum Creek 2 | KSM/JS |  |  | 8.3 | 79.5 | 9.34 | 7.62 | 731.5 | 432.3 | 294.4 | 281.4 | 2022-03-25 | 0.05 | 14.65 | bdl | bdl | 8.35 | 0.07 | 31.23 |  | 0.005 | 0.007 | 10.05 | 17.82 | 0.3 | 2.75 | 0.15 | 3.27 | 58.42 | bdl | 0.0002 | 0.001 | 0.04 | 0.55 | <0.001 | bdl | bdl | bdl | 0.003 | bdl | <0.001 | 0.67 | 0.0031 | bdl | bdl | <0.0001 | 0.0001 | 1e-05 | 0.04 | 0.0011 | 0.0012 | bdl | 0.0013 |  |  | 2022-03-25 | 40 | bdl | bdl | bdl
MS1908 | Headwaters Alum Creek 5 (site 5) | 5 | 2022-03-24 | Franklin | OH | 11:56 | 40.3741 | -82.8871 |  |  | surface water | Downstream Headwaters Alum Creek | KSM/JS |  |  | 9.5 | 84.2 | 9.68 | 8.28 | 733.1 | 564 | 397 | 366.4 | 2022-03-25 | 0.04 | 37.33 | bdl | bdl | 2.01 | bdl | 54.41 |  | 0.006 | 0.009 | 25.52 | 20.2 | 0.03 | 1.56 | 0.12 | 3.46 | 62.76 | bdl | bdl | <0.001 | 0.01 | 0.37 | <0.001 | bdl | bdl | bdl | 0.003 | bdl | 0.001 | 0.92 | 0.006 | bdl | bdl | 0.0001 | 0.0001 | 1e-05 | 0.04 | 0.0022 | 0.0006 | bdl | 0.002 |  |  | 2022-03-25 | bdl | bdl | bdl | bdl
MS1909 | Headwaters Alum Creek 4 (site 4) | 4 | 2022-03-24 | Franklin | OH | 11:36 | 40.4186 | -82.8527 |  |  | surface water | Upstream Headwaters Alum Creek | KSM/JS |  |  | 9.5 | 85.1 | 9.68 | 8.19 | 731.8 | 491.5 | 345.1 | 319.7 | 2022-03-25 | 0.05 | 29.3 | bdl | bdl | 2.76 | 0.04 | 40.42 |  | 0.006 | 0.006 | 19.81 | 18.02 | 0.13 | 2.77 | 0.17 | 4.61 | 57.66 | bdl | 0.0001 | 0.001 | 0.02 | 0.44 | <0.001 | bdl | bdl | bdl | 0.003 | bdl | 0.001 | 0.97 | 0.0043 | bdl | bdl | 0.0004 | 0.0001 | 1e-05 | 0.04 | 0.0013 | 0.0008 | bdl | 0.0013 |  |  | 2022-03-25 | bdl | bdl | bdl | bdl