## ccbor-biweekly-stolz
site | date | latitude | longitude | epsg3857_x | epsg3857_y | Sampling time | Watershed | Location | Samplers | rainfall | Flow rate (0-5) | turbidity | temp | tds | cond | sal | Notes | Stemp | SDOp | SDO | pH | Pressure | SpC | Sconductivity | STDS | Flouride | Chloride | Nitrite | Bromide | Nitrate | Phosphate | Sulfate | Bicarbonate | Carbonate | Li | B | Na | Mg | Al | Si | P | K | Ca | Ti | V(mg/L) | Cr(mg/L) | Mn(mg/L) | Fe | Co(mg/L) | Ni(mg/L) | Cu(mg/L) | Zn(mg/L) | As(mg/L) | Se(mg/L) | Rb(mg/L) | Sr(mg/L) | Mo(mg/L) | Ag(mg/L) | Cd(mg/L) | Sn(mg/L) | Sb(mg/L) | Cs(mg/L) | Ba(mg/L) | W(mg/L) | Pb(mg/L) | Bi(mg/L) | U(mg/L) | Methane | Ethane | Ethene | Propane | Propylene | Butane | DownUpCond
1 | 08/13/21 | 40.4648 | -82.8548 | -9223350.4722 | 4933715.381 | 11:00:00 AM | West Branch Alum Creek | Upstream | CH, BL, KM, SB, JP | 0.25 | 1 | 1 | 24.8 | 648 | 934 | 448 |  | 19.8 | 46.6 | 4.25 | 7.3 | 734.3 | 777 | 780 | 505.05 | 0.08 | 44.3 | bdl | bdl | 6.28 | 0.27 | 15.5 | 348.9 | 21.6 | 0.004 | 0.068 | 31.85 | 24.14 | 0.034 | 4.57 | 0.047 | 3.09 | 96.31 | bdl | 0.001 | bdl | 0.57 | 0.84 | 0.001 | 0.004 | 0.005 | bdl | 0.004 | 0.001 | 0.001 | 0.73 | 0.0047 | bdl | 0.0001 | 0.0014 | 0.0016 | 1e-05 | 0.04 | bdl | 0.0002 | bdl | 0.0025 | 16 | bdl | bdl | bdl
1 | 09/03/21 | 40.4648 | -82.8548 | -9223350.4722 | 4933715.381 | 11:00:00 AM | West Branch Alum Creek | Upstream | CH, BL, SB | 0.2 | 1 | 1 | 20.1 | 771 | 1098 | 540
1 | 09/17/21 | 40.4648 | -82.8548 | -9223350.4722 | 4933715.381 | 11:00:00 AM | West Branch Alum Creek | Upstream | BL, KM | 0.02 | 0 | [5 empty] | No Water
1 | 10/01/21 | 40.4648 | -82.8548 | -9223350.4722 | 4933715.381 | 10:51:00 AM | West Branch Alum Creek | Upstream | CH, KM, BK | 0 | 1 | 1 | 18.1 | 669 | 957 | 452
1 | 10/15/21 | 40.4648 | -82.8548 | -9223350.4722 | 4933715.381 | 10:42:00 AM | West Branch Alum Creek | Upstream | CH, KM, CO | 0 | 1 | 1 | 20.6 | 1377 | 1365 | 970 | data had question marks in GD
1 | 11/05/21 | 40.4648 | -82.8548 | -9223350.4722 | 4933715.381 | 11:00:00 AM | West Branch Alum Creek | Upstream | BL, KM, WP | 0 | 0 | 0 | 8 | 446 | 635 | 304
1 | 11/19/21 | 40.4648 | -82.8548 | -9223350.4722 | 4933715.381 | 11:20:00 AM | West Branch Alum Creek | Upstream | BL. KM | 0.23 | 2 | 2 | 8.9 | 369 | 527 | 252 |  | 9.7 | 80 | 8.93 | 7.6 | 748.1 | 482 | 340.8 | 313.8 | 0.08 | 47.04 | bdl | bdl* | 15.22 | 0.52 | 46.67 | 278.2 | bdl | 0.006 | 0.012 | 30.76 | 24.56 | 0.207 | 4.73 | 0.167 | 1.97 | 79.56 | 0.007 | 0.0007 | 0.001 | 0.03 | 0.89 | 0.001 | 0.004 | 0.005 | 0.025 | 0.001 | 0.001 | 0.001 | 0.58 | 0.0032 | bdl | 0.0003 | bdl | 0.0045 | <0.00001 | 0.04 | bdl | 0.001 | bdl | 0.0036 | 10 | bdl | bdl | bdl
1 | 12/05/21 | 40.4648 | -82.8548 | -9223350.4722 | 4933715.381 |  | West Branch Alum Creek | Upstream | CH, JP | 0.03 | 2 | 1 | 7.3 | 426 | 609 | 294
1 | 12/17/21 | 40.4648 | -82.8548 | -9223350.4722 | 4933715.381 |  | West Branch Alum Creek | Upstream | CH, SB | 0 | 3 | 1 | 7 | 391 | 558 | 266
1 | 12/30/21 | 40.4648 | -82.8548 | -9223350.4722 | 4933715.381 | 10:45:00 AM | West Branch Alum Creek | Upstream | SB, KM | 0.8 | 4 | 3 | 6.7 | 151 | 217 | 101
1 | 01/14/22 | 40.4648 | -82.8548 | -9223350.4722 | 4933715.381 | 11:00:00 AM | West Branch Alum Creek | Upstream | SB, KM | 0 | 3 | 1 | 4.7 | 298 | 430 | 204
1 | 01/28/22 | 40.4648 | -82.8548 | -9223350.4722 | 4933715.381 | 12:00:00 PM | West Branch Alum Creek | Upstream | CH, SB, KM | 0 | 1 |  | 1.8 | 471 | 678 | 324 | frozen
1 | 02/11/22 | 40.4648 | -82.8548 | -9223350.4722 | 4933715.381 | 10:15:00 AM | West Branch Alum Creek | Upstream | SB, KM | 0.01 | 2 | 1 | 4.1 | 331 | 476 | 220 | snowy field
1 | 02/26/22 | 40.4648 | -82.8548 | -9223350.4722 | 4933715.381 | 01:30:00 PM | West Branch Alum Creek | Upstream | CH, KM | 0.85 | 3 | 1 | 2.8 | 174 | 249 | 118
1 | 03/11/22 | 40.4648 | -82.8548 | -9223350.4722 | 4933715.381 | 10:00:00 AM | West Branch Alum Creek | Upstream | SB, KM | 0.01 | 1 | 1 | 8.7 | 237 | 347 | 163
1 | 03/24/22 | 40.4648 | -82.8548 | -9223350.4722 | 4933715.381 | 10:55:00 AM | West Branch Alum Creek | Upstream | BL, CH, KM | 0.12 | 3 | 2 | 9.9 | 275 | 399 | 189 |  | 8 | 115.5 | 13.4 | 8.77 | 729.5 | 329.9 | 222.4 | 214.1 | 0.03 | 11.52 | bdl | bdl | 12.34 | 0.12 | 13.12 | 146.4 | bdl | 0.002 | bdl | 8.45 | 12.44 | 0.29 | 4.08 | 0.22 | 2.63 | 42.66 | bdl | 0.0005 | <0.001 | 0.01 | 0.37 | <0.001 | bdl | bdl | bdl | 0.002 | bdl | <0.001 | 0.18 | 0.0017 | bdl | bdl | 0.0001 | <0.0001 | 1e-05 | 0.03 | 0.004 | 0.0013 | bdl | 0.0008 | 19 | bdl | bdl | bdl
1 | 04/08/22 | 40.4648 | -82.8548 | -9223350.4722 | 4933715.381 | 11:48:00 AM | West Branch Alum Creek | Upstream | CH, KM | 0.21 | 3 | 1 | 9.9 | 344 | 493 | 235
1 | 04/22/22 | 40.4648 | -82.8548 | -9223350.4722 | 4933715.381 | 10:40:00 AM | West Branch Alum Creek | Upstream | BL, KM | 0.29 | 3 | 2 | 11.4 | 309 | 438 | 212
1 | 05/06/22 | 40.4648 | -82.8548 | -9223350.4722 | 4933715.381 | 10:10:00 AM | West Branch Alum Creek | Upstream | SB, KM | 0.46 | 4 | 3 | 13.2 | 212 | 302 | 145
1 | 05/20/22 | 40.4648 | -82.8548 | -9223350.4722 | 4933715.381 | 10:45:00 AM | West Branch Alum Creek | Upstream | CO, KM | 0.3 | 4 | 3 | 18 | 548 | 781 | 371
1 | 06/09/22 | 40.4648 | -82.8548 | -9223350.4722 | 4933715.381 | 10:15:00 AM | West Branch Alum Creek | Upstream | SB, JP | 0.57 | 3 | 3 | 18 | 562 | 802 | 388
1 | 06/27/22 | 40.4648 | -82.8548 | -9223350.4722 | 4933715.381 | 10:48:00 AM | West Branch Alum Creek | Upstream | BL, KM | 0 | 2 | 2 | 18.8 | 701 | 1001 | 490
1 | 07/18/22 | 40.4648 | -82.8548 | -9223350.4722 | 4933715.381 | 10:35:00 AM | West Branch Alum Creek | Upstream | BL, CH | 0.18 | 3 | 2 | 20.6 | 424 | 603 | 287 | [9 empty] | 0.06 | 21.8 | bdl | bdl | 5.3 | 0.11 | 66.4 | 202.5 | 8.4
1 | 07/29/22 | 40.4648 | -82.8548 | -9223350.4722 | 4933715.381 | 11:02:00 AM | West Branch Alum Creek | Upstream | KM, CO | 0.28 | 1 | 1 | 24.1 | 532 | 763 | 370
2 | 08/13/21 | 40.4504 | -82.8732 | 4502920.1568 | -17707084.0894 |  | West Branch Alum Creek | Downstream 1 | CH, BL, KM, SB, JP | 0.25 | 1 | 1 | 26.1 | 569 | 806 | 396 |  | 20.7 | 43 | 3.86 | 7.67 | 734.7 | 817 | 751 | 531.05 | 0.29 | 25.9 | bdl | bdl | 0.13 | 0.27 | 64.1 | 378.2 | 24 | 0.026 | 0.131 | 27.49 | 38.89 | 0.032 | 4.71 | bdl | 2.82 | 85.74 | bdl | <0.001 | bdl | 0.19 | 0.75 | <0.001 | 0.001 | 0.004 | bdl | 0.005 | 0.001 | 0.001 | 3.44 | 0.0117 | bdl | <0.0001 | 0.0016 | 0.0016 | 1e-05 | 0.05 | bdl | <0.0001 | bdl | 0.0013 | 15 | bdl | bdl | bdl
2 | 09/03/21 | 40.4504 | -82.8732 | 4502920.1568 | -17707084.0894 | 11:20:00 AM | West Branch Alum Creek | Downstream 1 | CH, BL, SB | 0.2 | 2 | 0 | 19.5 | 613 | 874 | 408
2 | 09/17/21 | 40.4504 | -82.8732 | 4502920.1568 | -17707084.0894 | 11:20:00 AM | West Branch Alum Creek | Downstream 1 | BL, KM | 0.02 | 1 | 1 | 22.7 | 675 | 969 | 472
2 | 10/01/21 | 40.4504 | -82.8732 | 4502920.1568 | -17707084.0894 | 11:01:00 AM | West Branch Alum Creek | Downstream 1 | CH, KM, BK | 0 | 2 | 1 | 17.8 | 602 | 864 | 420
2 | 10/15/21 | 40.4504 | -82.8732 | 4502920.1568 | -17707084.0894 | 11:00:00 AM | West Branch Alum Creek | Downstream 1 | CH, KM, CO | 0 | 2 | 1 | 21.7 | 636 | 915 | 447
2 | 11/05/21 | 40.4504 | -82.8732 | 4502920.1568 | -17707084.0894 | 11:15:00 AM | West Branch Alum Creek | Downstream 1 | BL, KM, WP | 0 | 1 | 0 | 4.9 | 560 | 812 | 392
2 | 11/19/21 | 40.4504 | -82.8732 | 4502920.1568 | -17707084.0894 | 11:32:00 AM | West Branch Alum Creek | Downstream 1 | BL, KM | 0.23 | 2 | 3 | 6.8 | 353 | 525 | 250 |  | 5.7 | 92 | 11.22 | 7.44 | 749.2 | 485 | 306.5 | 314.7 | 0.09 | 18.7 | bdl | bdl | 18.6 | 0.43 | 36.05 | 207.4 | bdl | 0.006 | 0.024 | 11.39 | 19.83 | 0.119 | 4.51 | 0.174 | 4.56 | 60.22 | 0.008 | 0.0004 | 0.001 | 0.02 | 0.76 | 0.001 | 0.006 | 0.005 | 0.019 | 0.001 | 0.001 | 0.001 | 0.98 | 0.0047 | bdl | 0.0003 | bdl | 0.0042 | <0.00001 | 0.03 | bdl | 0.006 | bdl | 0.0016 | 20 | bdl | bdl | bdl
2 | 12/05/21 | 40.4504 | -82.8732 | 4502920.1568 | -17707084.0894 | 12:04:00 PM | West Branch Alum Creek | Downstream 1 | CH, JP | 0.03 | 2 | 1 | 4.8 | 516 | 748 | 357
2 | 12/17/21 | 40.4504 | -82.8732 | 4502920.1568 | -17707084.0894 |  | West Branch Alum Creek | Downstream 1 | CH, SB | 0 | 1 | 1 | 6.2 | 508 | 735 | 353
2 | 12/30/21 | 40.4504 | -82.8732 | 4502920.1568 | -17707084.0894 |  | West Branch Alum Creek | Downstream 1 | SB, KM | 0.8 | 4 | 3 | 4.8 | 230 | 327 | 157
2 | 01/14/22 | 40.4504 | -82.8732 | 4502920.1568 | -17707084.0894 | 11:15:00 AM | West Branch Alum Creek | Downstream 1 | SB, KM | 0 | 3 | 0 | 3.1 | 504 | 719 | 348
2 | 01/28/22 | 40.4504 | -82.8732 | 4502920.1568 | -17707084.0894 | 12:20:00 PM | West Branch Alum Creek | Downstream 1 | CH, SB, KM | 0 | 2 |  | 0.1 | 648 | 950 | 459 | frozen
2 | 02/11/22 | 40.4504 | -82.8732 | 4502920.1568 | -17707084.0894 | 10:35:00 AM | West Branch Alum Creek | Downstream 1 | SB, KM | 0.01 | 3 | 0 | 4.6 | 319 | 437 | 219
2 | 02/26/22 | 40.4504 | -82.8732 | 4502920.1568 | -17707084.0894 | 01:44:00 PM | West Branch Alum Creek | Downstream 1 | CH, KM | 0.85 | 4 | 1 | 4.2 | 284 | 401 | 190
2 | 03/11/22 | 40.4504 | -82.8732 | 4502920.1568 | -17707084.0894 | 10:17:00 AM | West Branch Alum Creek | Downstream 1 | SB, KM | 0.01 | 1 |  | 7.7 | 385 | 446 | 267
2 | 03/24/22 | 40.4504 | -82.8732 | 4502920.1568 | -17707084.0894 | 11:10:00 AM | West Branch Alum Creek | Downstream 1 | BL, CH, KM | 0.12 | 3 | 3 | 9.2 | 310 | 447 | 213 |  | 8 | 88.5 | 9.75 | 7.72 | 730.7 | 414.4 | 279.4 | 269 | 0.05 | 15.93 | bdl | bdl | 15.46 | 0.08 | 24.34 | 183 | bdl | 0.005 | 0.005 | 10.42 | 17.09 | 0.27 | 3.2 | 0.15 | 3.14 | 52.88 | bdl | 0.0003 | 0.001 | 0.04 | 0.48 | <0.001 | bdl | bdl | bdl | 0.003 | bdl | <0.001 | 0.67 | 0.0036 | bdl | bdl | bdl | 0.0001 | 1e-05 | 0.03 | 0.0048 | 0.0008 | bdl | 0.0013 | 29 | bdl | bdl | bdl
2 | 04/08/22 | 40.4504 | -82.8732 | 4502920.1568 | -17707084.0894 |  | West Branch Alum Creek | Downstream 1 | CH, KM | 0.21 | 2 | 2 | 9.2 | 592 | 858 | 416
2 | 04/22/22 | 40.4504 | -82.8732 | 4502920.1568 | -17707084.0894 | 10:55:00 AM | West Branch Alum Creek | Downstream 1 | BL, KM | 0.29 | 2 | 3 | 12.1 | 431 | 617 | 293
2 | 05/06/22 | 40.4504 | -82.8732 | 4502920.1568 | -17707084.0894 | 10:20:00 AM | West Branch Alum Creek | Downstream 1 | SB, KM | 0.46 | 5 | 3 | 13.4 | 187 | 272 | 128
2 | 05/20/22 | 40.4504 | -82.8732 | 4502920.1568 | -17707084.0894 | 10:58:00 AM | West Branch Alum Creek | Downstream 1 | CO, KM | 0.3 | 4 | 3 | 19 | 298 | 425 | 201
2 | 06/09/22 | 40.4504 | -82.8732 | 4502920.1568 | -17707084.0894 | 10:31:00 AM | West Branch Alum Creek | Downstream 1 | SB, JP | 0.57 | 3 | 3 | 20 | 388 | 555 | 263
2 | 06/27/22 | 40.4504 | -82.8732 | 4502920.1568 | -17707084.0894 | 10:58:00 AM | West Branch Alum Creek | Downstream 1 | BL, KM | 0 | 2 | 3 | 20 | 450 | 650 | 311
2 | 07/18/22 | 40.4504 | -82.8732 | 4502920.1568 | -17707084.0894 | 10:55:00 AM | West Branch Alum Creek | Downstream 1 | BL, CH | 0.18 | 3 | 2 | 20.8 | 368 | 530 | 253 | [9 empty] | 0.05 | 29.5 | 0.07 | bdl | 18.5 | 0.24 | 38.8 | 161 | bdl
2 | 07/29/22 | 40.4504 | -82.8732 | 4502920.1568 | -17707084.0894 | 11:15:00 AM | West Branch Alum Creek | Downstream 1 | KM, CO | 0.28 | 2 | 0 | 24 | 622 | 889 | 432
2 | 08/13/22 | 40.4504 | -82.8732 | 4502920.1568 | -17707084.0894 | 02:50:00 PM | West Branch Alum Creek | Downstream 1 | FS, CH, SB |  | 1 | 1 | 20.1 | 638 | 918 | 447
3 | 08/13/21 | 40.4378 | -82.8808 | 4501513.0784 | -17713906.8696 |  | West Branch Alum Creek | Downstream 2 | CH, BL, KM, SB, JP | 0.25 | 2 | 0 | 28.4 | 606 | 863 | 417 |  | 25 | 144.3 | 11.89 | 8.1 | 734.9 | 854 | 855 | 555.1 | 0.18 | 30.8 | bdl | bdl* | 0.14 | 0.11 | 102.1 | 351.4 | 19.2 | 0.024 | 0.158 | 24.32 | 46.02 | 0.416 | 4.66 | 0.109 | 3.85 | 137.2 | 0.002 | 0.003 | bdl | 3.91 | 1.95 | 0.004 | 0.011 | 0.014 | bdl | 0.007 | 0.001 | 0.001 | 3.37 | 0.0041 | bdl | 0.0011 | 0.002 | 0.0019 | 2e-05 | 0.23 | bdl | 0.0014 | bdl | 0.0017 | 19 | bdl | bdl | bdl
3 | 09/03/21 | 40.4378 | -82.8808 | 4501513.0784 | -17713906.8696 | 11:30:00 AM | West Branch Alum Creek | Downstream 2 | CH, BL, SB | 0.2 | 1 | 0 | 21.7 | 630 | 923 | 444
3 | 09/17/21 | 40.4378 | -82.8808 | 4501513.0784 | -17713906.8696 | 11:35:00 AM | West Branch Alum Creek | Downstream 2 | BL, KM | 0.02 | 1 | 1 | 25.3 | 678 | 970 | 474
3 | 10/01/21 | 40.4378 | -82.8808 | 4501513.0784 | -17713906.8696 | 11:20:00 AM | West Branch Alum Creek | Downstream 2 | CH, KM, BK | 0 | 1 | 2 | 17.9 | 684 | 982 | 479
3 | 10/15/21 | 40.4378 | -82.8808 | 4501513.0784 | -17713906.8696 | 11:12:00 AM | West Branch Alum Creek | Downstream 2 | CH, KM, CO | 0 | 2 | 1 | 21.3 | 689 | 985 | 481
3 | 11/05/21 | 40.4378 | -82.8808 | 4501513.0784 | -17713906.8696 | 11:25:00 AM | West Branch Alum Creek | Downstream 2 | BL, KM, WP | 0 | 3 | 1 | 7.2 | 611 | 859 | 429
3 | 11/19/21 | 40.4378 | -82.8808 | 4501513.0784 | -17713906.8696 | 11:45:00 AM | West Branch Alum Creek | Downstream 2 | BL, KM | 0.23 | 3 | 3 | 6.3 | 398 | 568 | 273 |  | 6.4 | 85.1 | 10.4 | 7.46 | 749.8 | 500 | 322 | 324.3 | 0.04 | 20.16 | bdl | bdl* | 16.78 | 0.36 | 56.14 | 231.8 | bdl | 0.006 | 0.028 | 12.55 | 22.25 | 0.117 | 4.93 | 0.436 | 5.14 | 74.86 | 0.01 | 0.0005 | 0.004 | 0.04 | 0.99 | 0.001 | 0.008 | 0.007 | 0.027 | 0.002 | 0.001 | 0.001 | 0.99 | 0.0044 | bdl | 0.0004 | bdl | 0.0023 | 1e-05 | 0.04 | bdl | 0.001 | bdl | 0.0018 |  | bdl | bdl | bdl
3 | 12/05/21 | 40.4378 | -82.8808 | 4501513.0784 | -17713906.8696 |  | West Branch Alum Creek | Downstream 2 | CH, JP | 0.03 | 3 | 0 | 5.3 | 555 | 790 | 384
3 | 12/17/21 | 40.4378 | -82.8808 | 4501513.0784 | -17713906.8696 |  | West Branch Alum Creek | Downstream 2 | CH, SB | 0 | 4 | 0 | 7.7 | 541 | 769 | 375
3 | 12/30/21 | 40.4378 | -82.8808 | 4501513.0784 | -17713906.8696 | 11:10:00 AM | West Branch Alum Creek | Downstream 2 | SB, KM | 0.8 | 4 | 3 | 7.5 | 291 | 417 | 195
3 | 01/14/22 | 40.4378 | -82.8808 | 4501513.0784 | -17713906.8696 | 11:21:00 AM | West Branch Alum Creek | Downstream 2 | SB, KM | 0 | 3 | 0 | 2.5 | 548 | 784 | 378
3 | 01/28/22 | 40.4378 | -82.8808 | 4501513.0784 | -17713906.8696 | 12:34:00 PM | West Branch Alum Creek | Downstream 2 | CH, SB, KM | 0 | 3 |  | 2.9 | 637 | 916 | 444
3 | 02/11/22 | 40.4378 | -82.8808 | 4501513.0784 | -17713906.8696 | 10:45:00 AM | West Branch Alum Creek | Downstream 2 | SB, KM | 0.01 | 3 | 1 | 4.5 | 284 | 408 | 193
3 | 02/26/22 | 40.4378 | -82.8808 | 4501513.0784 | -17713906.8696 | 01:55:00 PM | West Branch Alum Creek | Downstream 2 | CH, KM | 0.85 | 3 | 1 | 1.5 | 336 | 480 | 230
3 | 03/11/22 | 40.4378 | -82.8808 | 4501513.0784 | -17713906.8696 | 10:37:00 AM | West Branch Alum Creek | Downstream 2 | SB, KM | 0.01 | 2 | 1 | 8.5 | 435 | 611 | 284
3 | 03/24/22 | 40.4378 | -82.8808 | 4501513.0784 | -17713906.8696 | 11:25:00 AM | West Branch Alum Creek | Downstream 2 | BL, CH, KM | 0.12 | 3 | 3 | 9.2 | 321 | 456 | 220 |  | 8.3 | 79.5 | 9.34 | 7.62 | 731.5 | 432.3 | 294.4 | 281.4 | 0.05 | 14.65 | bdl | bdl | 8.35 | 0.07 | 31.23 | 185.4 | bdl | 0.005 | 0.007 | 10.05 | 17.82 | 0.3 | 2.75 | 0.15 | 3.27 | 58.42 | bdl | 0.0002 | 0.001 | 0.04 | 0.55 | <0.001 | bdl | bdl | bdl | 0.003 | bdl | <0.001 | 0.67 | 0.0031 | bdl | bdl | <0.0001 | 0.0001 | 1e-05 | 0.04 | 0.0011 | 0.0012 | bdl | 0.0013 | 40 | bdl | bdl | bdl
3 | 04/08/22 | 40.4378 | -82.8808 | 4501513.0784 | -17713906.8696 | 12:08:00 PM | West Branch Alum Creek | Downstream 2 | CH, KM | 0.21 | 3 | 0 | 8.5 | 636 | 911 | 444
3 | 04/22/22 | 40.4378 | -82.8808 | 4501513.0784 | -17713906.8696 | 11:05:00 AM | West Branch Alum Creek | Downstream 2 | BL, KM | 0.29 | 3 | 2 | 12 | 450 | 651 | 312
3 | 05/06/22 | 40.4378 | -82.8808 | 4501513.0784 | -17713906.8696 | 10:30:00 AM | West Branch Alum Creek | Downstream 2 | SB, KM | 0.46 | 4 | 3 | 13.5 | 205 | 290 | 139
3 | 05/20/22 | 40.4378 | -82.8808 | 4501513.0784 | -17713906.8696 | 11:09:00 AM | West Branch Alum Creek | Downstream 2 | CO, KM | 0.3 | 5 | 3 | 20.2 | 1122 | 159 | 76
3 | 06/09/22 | 40.4378 | -82.8808 | 4501513.0784 | -17713906.8696 |  | West Branch Alum Creek | Downstream 2 | SB, JP | 0.57 | 3 | 3 | 19.2 | 376 | 545 | 259
3 | 06/27/22 | 40.4378 | -82.8808 | 4501513.0784 | -17713906.8696 | 11:07:00 AM | West Branch Alum Creek | Downstream 2 | BL, KM | 0 | 3 | 2 | 19.9 | 525 | 750 | 365
3 | 07/18/22 | 40.4378 | -82.8808 | 4501513.0784 | -17713906.8696 | 11:05:00 AM | West Branch Alum Creek | Downstream 2 | BL, CH | 0.18 | 3 | 2 | 20.8 | 352 | 501 | 241 | [9 empty] | 0.05 | 5.6 | bdl | bdl | 1.4 | 0.42 | 38 | 119.6 | bdl
3 | 07/29/22 | 40.4378 | -82.8808 | 4501513.0784 | -17713906.8696 | 11:30:00 AM | West Branch Alum Creek | Downstream 2 | KM, CO | 0.28 | 2 | 0 | 24.5 | 637 | 910 | 443
3 | 08/13/22 | 40.4378 | -82.8808 | 4501513.0784 | -17713906.8696 | 03:00:00 PM | West Branch Alum Creek | Downstream 2 | FS, CH, SB |  | 1 | 2 | 20 | 643 | 921 | 448
4 | 08/13/21 | 40.4186 | -82.8527 | 4499377.414 | -17688769.356 |  | Headwaters Alum Creek | Upstream | CH, BL, KM, SB, JP | 0.25 | 2 | 0 | 26 | 525 | 750 | 364 |  | 22.1 | 91.2 | 7.95 | 8.16 | 735 | 728 |  | 473.2 | 0.11 | 32.7 | bdl | bdl | 0.93 | 0.17 | 102.3 | 287.9 | 19.2 | 0.012 | 0.092 | 22.9 | 29.66 | 0.018 | 4.45 | bdl | 2.94 | 91.43 | bdl | 0.001 | bdl | 0.05 | 0.52 | <0.001 | 0.001 | 0.003 | bdl | 0.004 | 0.001 | 0.001 | 2.71 | 0.0132 | bdl | 0.0001 | 0.0024 | 0.0015 | 1e-05 | 0.06 | bdl | 0.0001 | bdl | 0.0025 | 8 | bdl | bdl | bdl
4 | 09/03/21 | 40.4186 | -82.8527 | 4499377.414 | -17688769.356 | 11:42:00 AM | Headwaters Alum Creek | Upstream | CH, BL, SB | 0.2 | 2 | 1 | 20.5 | 470 | 668 | 325
4 | 09/17/21 | 40.4186 | -82.8527 | 4499377.414 | -17688769.356 | 11:50:00 AM | Headwaters Alum Creek | Upstream | BL, KM | 0.02 | 2 | 2 | 24 | 565 | 808 | 391
4 | 10/01/21 | 40.4186 | -82.8527 | 4499377.414 | -17688769.356 | 11:38:00 AM | Headwaters Alum Creek | Upstream | CH, KM, BK | 0 | 2 | 0 | 17.3 | 532 | 760 | 368
4 | 10/15/21 | 40.4186 | -82.8527 | 4499377.414 | -17688769.356 | 11:25:00 AM | Headwaters Alum Creek | Upstream | CH, KM, CO | 0 | 2 | 1 | 21.4 | 585 | 834 | 407
4 | 11/05/21 | 40.4186 | -82.8527 | 4499377.414 | -17688769.356 | 11:40:00 AM | Headwaters Alum Creek | Upstream | BL, KM, WP | 0 | 3 | 0 | 8.4 | 525 | 750 | 350
4 | 11/19/21 | 40.4186 | -82.8527 | 4499377.414 | -17688769.356 | 12:00:00 PM | Headwaters Alum Creek | Upstream | BL, KM | 0.23 | 3 | 3 | 6.2 | 348 | 498 | 238 |  | 6 | 99.8 | 12.38 | 7.61 | 750.2 | 465.6 | 297.2 | 302.6 | 0.04 | 30.42 | bdl | bdl | 9.96 | 0.65 | 38.79 | 173.2 | bdl | 0.004 | 0.02 | 16.67 | 16.02 | 0.094 | 4.66 | 0.283 | 6.49 | 55.65 | 0.008 | 0.0005 | 0 | 0.02 | 0.76 | <0.001 | 0.008 | 0.005 | 0.043 | 0.002 | <0.001 | 0.001 | 0.93 | 0.0041 | bdl | 0.0004 | bdl | 0.0041 | 1e-05 | 0.03 | bdl | 0.001 | bdl | 0.0012 |  | bdl | bdl | bdl
4 | 12/05/21 | 40.4186 | -82.8527 | 4499377.414 | -17688769.356 |  | Headwaters Alum Creek | Upstream | CH, JP | 0.03 | 3 | 0 | 4.9 | 496 | 705 | 336
4 | 12/17/21 | 40.4186 | -82.8527 | 4499377.414 | -17688769.356 |  | Headwaters Alum Creek | Upstream | CH, SB | 0 | 3 | 1 | 8.9 | 479 | 682 | 326
4 | 12/30/21 | 40.4186 | -82.8527 | 4499377.414 | -17688769.356 | 11:25:00 AM | Headwaters Alum Creek | Upstream | SB, KM | 0.8 |  |  | 7.4 | 312 | 453 | 216
4 | 01/14/22 | 40.4186 | -82.8527 | 4499377.414 | -17688769.356 | 11:41:00 AM | Headwaters Alum Creek | Upstream | SB, KM | 0 | 3 | 0 | 3.4 | 492 | 692 | 341
4 | 01/28/22 | 40.4186 | -82.8527 | 4499377.414 | -17688769.356 | 12:51:00 PM | Headwaters Alum Creek | Upstream | CH, SB, KM | 0 | 3 |  | 0 | 555 | 777 | 383 | frozen
4 | 02/11/22 | 40.4186 | -82.8527 | 4499377.414 | -17688769.356 | 11:01:00 AM | Headwaters Alum Creek | Upstream | SB, KM | 0.01 |  |  | 4.2 | 522 | 768
4 | 02/26/22 | 40.4186 | -82.8527 | 4499377.414 | -17688769.356 | 02:20:00 PM | Headwaters Alum Creek | Upstream | CH, KM | 0.85 | 3 | 0 | 2.2 | 320 | 452 | 319
4 | 03/11/22 | 40.4186 | -82.8527 | 4499377.414 | -17688769.356 | 10:50:00 AM | Headwaters Alum Creek | Upstream | SB, KM | 0.01 | 3 | 0 | 7.9 | 380 | 559 | 266
4 | 03/24/22 | 40.4186 | -82.8527 | 4499377.414 | -17688769.356 | 11:40:00 AM | Headwaters Alum Creek | Upstream | BL, CH, KM | 0.12 | 3 | 3 | 9.9 | 368 | 524 | 250 |  | 9.5 | 85.1 | 9.68 | 8.19 | 731.8 | 491.5 | 345.1 | 319.7 | 0.05 | 29.3 | bdl | bdl | 2.76 | 0.04 | 40.42 | 146.4 | bdl | 0.006 | 0.006 | 19.81 | 18.02 | 0.13 | 2.77 | 0.17 | 4.61 | 57.66 | bdl | 0.0001 | 0.001 | 0.02 | 0.44 | <0.001 | bdl | bdl | bdl | 0.003 | bdl | 0.001 | 0.97 | 0.0043 | bdl | bdl | 0.0004 | 0.0001 | 1e-05 | 0.04 | 0.0013 | 0.0008 | bdl | 0.0013 |  | bdl | bdl | bdl
4 | 04/08/22 | 40.4186 | -82.8527 | 4499377.414 | -17688769.356 |  | Headwaters Alum Creek | Upstream | CH, KM | 0.21 | 3 | 0 | 9.4 | 620 | 877 | 432
4 | 04/22/22 | 40.4186 | -82.8527 | 4499377.414 | -17688769.356 | 11:20:00 AM | Headwaters Alum Creek | Upstream | BL, KM | 0.29 | 3 | 3 | 11.7 | 392 | 545 | 270
4 | 05/06/22 | 40.4186 | -82.8527 | 4499377.414 | -17688769.356 | 10:50:00 AM | Headwaters Alum Creek | Upstream | SB, KM | 0.46 | 5 | 3 | 13.8 | 258 | 368 | 172
4 | 05/20/22 | 40.4186 | -82.8527 | 4499377.414 | -17688769.356 | 11:25:00 AM | Headwaters Alum Creek | Upstream | CO, KM | 0.3 | 5 | 3 | 19.3 | 136 | 191 | 94
4 | 06/09/22 | 40.4186 | -82.8527 | 4499377.414 | -17688769.356 | 10:55:00 AM | Headwaters Alum Creek | Upstream | SB, JP | 0.57 | 3 | 3 | 20 | 347 | 487 | 235
4 | 06/27/22 | 40.4186 | -82.8527 | 4499377.414 | -17688769.356 | 11:23:00 AM | Headwaters Alum Creek | Upstream | BL, KM | 0 | 3 | 3 | 20.2 | 587 | 836 | 401
4 | 07/18/22 | 40.4186 | -82.8527 | 4499377.414 | -17688769.356 | 11:20:00 AM | Headwaters Alum Creek | Upstream | BL, CH | 0.18 | 3 | 3 | 20.6 | 537 | 765 | 370 | [9 empty] | 0.06 | 23.9 | bdl | bdl | 8.8 | 0.28 | 27.6 | 246.4 | bdl
4 | 07/29/22 | 40.4186 | -82.8527 | 4499377.414 | -17688769.356 | 11:48:00 AM | Headwaters Alum Creek | Upstream | KM, CO | 0.28 | 3 | 0 | 24.6 | 533 | 760 | 370
4 | 08/13/22 | 40.4186 | -82.8527 | 4499377.414 | -17688769.356 | 01:55:00 PM | Headwaters Alum Creek | Upstream | FS, CH, SB |  | 2 | 1 | 25.7 | 542 | 780 | 377
5 | 08/13/21 | 40.3741 | -82.8871 | 4494426.5909 | -17719581.5755 |  | Headwaters Alum Creek | Downstream | CH, BL, KM, SB, JP | 0.25 | 3 | 0 | 26.5 | 490 | 684 | 339 |  | 23.6 | 117.7 | 9.9 | 8.38 | 736.4 | 827 | 207 | 537.55 | 0.09 | 53.8 | bdl | bdl | 0.92 | 0.1 | 96.7 | 219.6 | 16.8 | 0.01 | 0.102 | 30.53 | 24.5 | 0.016 | 3.58 | bdl | 3.68 | 78.52 | bdl | 0.001 | <0.001 | 0.01 | 0.43 | <0.001 | 0.003 | 0.004 | bdl | 0.003 | 0.001 | 0.001 | 1.35 | 0.0151 | bdl | 0.0001 | 0.0025 | 0.0018 | 2e-05 | 0.05 | bdl | <0.0001 | bdl | 0.0028 | 9 | bdl | bdl | bdl
5 | 09/03/21 | 40.3741 | -82.8871 | 4494426.5909 | -17719581.5755 | 12:00:00 PM | Headwaters Alum Creek | Downstream | CH, BL, SB | 0.2 | 3 | 0 | 20.7 | 475 | 680 | 326
5 | 09/17/21 | 40.3741 | -82.8871 | 4494426.5909 | -17719581.5755 | 12:10:00 PM | Headwaters Alum Creek | Downstream | BL, KM | 0.02 | 2 | 0 | 23.4 | 517 | 740 | 358
5 | 10/01/21 | 40.3741 | -82.8871 | 4494426.5909 | -17719581.5755 | 11:58:00 AM | Headwaters Alum Creek | Downstream | CH, KM, BK | 0 | 3 | 0 | 18.1 | 492 | 702 | 340
5 | 10/15/21 | 40.3741 | -82.8871 | 4494426.5909 | -17719581.5755 | 11:40:00 AM | Headwaters Alum Creek | Downstream | CH, KM, CO | 0 | 3 | 0 | 20.9 | 544 | 780 | 375
5 | 11/05/21 | 40.3741 | -82.8871 | 4494426.5909 | -17719581.5755 | 12:00:00 PM | Headwaters Alum Creek | Downstream | BL, KM, WP | 0 | 3 | 0 | 7.1 | 485 | 696 | 336
5 | 11/19/21 | 40.3741 | -82.8871 | 4494426.5909 | -17719581.5755 | 12:20:00 PM | Headwaters Alum Creek | Downstream | BL, KM | 0.23 | 3 | 2 | 7.6 | 356 | 512 | 245 |  | 5.7 | 101.8 | 12.74 | 8.01 | 751.9 | 459.5 | 284.4 | 298.7 | 0.03 | 35.22 | bdl | 0.03 | 10.95 | 0.5 | 58.01 | 178.1 | bdl | 0.004 | 0.019 | 16.98 | 16.49 | 0.091 | 4.63 | 0.262 | 6.29 | 56.97 | 0.009 | 0.0005 | 0.003 | 0.01 | 0.78 | <0.001 | 0.006 | 0.006 | 0.02 | 0.002 | 0.001 | 0.001 | 0.66 | 0.005 | bdl | 0.0004 | 0.0002 | 0.0021 | <0.00001 | 0.03 | bdl | 0.0007 | bdl | 0.0013 |  | bdl | bdl | bdl
5 | 12/05/21 | 40.3741 | -82.8871 | 4494426.5909 | -17719581.5755 | 12:30:00 PM | Headwaters Alum Creek | Downstream | CH, JP | 0.03 | 3 | 0 | 4.5 | 494 | 713 | 343
5 | 12/17/21 | 40.3741 | -82.8871 | 4494426.5909 | -17719581.5755 |  | Headwaters Alum Creek | Downstream | CH, SB | 0 | 3 | 1 | 8.2 | 473 | 686 | 330
5 | 12/30/21 | 40.3741 | -82.8871 | 4494426.5909 | -17719581.5755 | 11:40:00 AM | Headwaters Alum Creek | Downstream | SB, KM | 0.8 | 4 | 3 | 8.4 | 311 | 444 | 212
5 | 01/14/22 | 40.3741 | -82.8871 | 4494426.5909 | -17719581.5755 | 12:08:00 PM | Headwaters Alum Creek | Downstream | SB, KM | 0 | 3 | 0 | 2.5 | 483 | 693 | 320
5 | 01/28/22 | 40.3741 | -82.8871 | 4494426.5909 | -17719581.5755 | 01:15:00 PM | Headwaters Alum Creek | Downstream | CH, SB, KM | 0 | 3 |  | 1.9 | 569 | 836 | 401 | frozen
5 | 02/11/22 | 40.3741 | -82.8871 | 4494426.5909 | -17719581.5755 | 11:21:00 AM | Headwaters Alum Creek | Downstream | SB, KM | 0.01 | 3 | 0 | 2.9 | 623 | 903 | 439
5 | 02/26/22 | 40.3741 | -82.8871 | 4494426.5909 | -17719581.5755 | 12:35:00 PM | Headwaters Alum Creek | Downstream | CH, KM | 0.85 | 3 | 1 | 2.1 | 332 | 468 | 333
5 | 03/11/22 | 40.3741 | -82.8871 | 4494426.5909 | -17719581.5755 | 11:30:00 AM | Headwaters Alum Creek | Downstream | SB, KM | 0.01 | 3 | 0 | 9.3 | 399 | 563 | 264
5 | 03/24/22 | 40.3741 | -82.8871 | 4494426.5909 | -17719581.5755 | 12:00:00 PM | Headwaters Alum Creek | Downstream | BL, CH, KM | 0.12 | 3 | 1 | 10.3 | 431 | 617 | 297 |  | 9.5 | 84.2 | 9.68 | 8.28 | 733.1 | 564 | 397 | 366.4 | 0.04 | 37.33 | bdl | bdl | 2.01 | NaN | 54.41 | 197.6 | 8.4 | 0.006 | 0.009 | 25.52 | 20.2 | 0.03 | 1.56 | 0.12 | 3.46 | 62.76 | bdl | bdl | <0.001 | 0.01 | 0.37 | <0.001 | bdl | bdl | bdl | 0.003 | bdl | 0.001 | 0.92 | 0.006 | bdl | bdl | 0.0001 | 0.0001 | 1e-05 | 0.04 | 0.0022 | 0.0006 | bdl | 0.002 |  | bdl | bdl | bdl
5 | 04/08/22 | 40.3741 | -82.8871 | 4494426.5909 | -17719581.5755 | 12:32:00 PM | Headwaters Alum Creek | Downstream | CH, KM | 0.21 | 3 | 0 | 9.1 | 660 | 942 | 455
5 | 04/22/22 | 40.3741 | -82.8871 | 4494426.5909 | -17719581.5755 | 11:40:00 AM | Headwaters Alum Creek | Downstream | BL, KM | 0.29 | 3 | 2 | 12.6 | 403 | 576 | 273
5 | 05/06/22 | 40.3741 | -82.8871 | 4494426.5909 | -17719581.5755 | 11:00:00 AM | Headwaters Alum Creek | Downstream | SB, KM | 0.46 | 5 | 3 | 13.7 | 326 | 474 | 225
5 | 05/20/22 | 40.3741 | -82.8871 | 4494426.5909 | -17719581.5755 | 11:42:00 AM | Headwaters Alum Creek | Downstream | CO, KM | 0.3 | 5 | 3 | 19.3 | 228 | 322 | 148
5 | 06/09/22 | 40.3741 | -82.8871 | 4494426.5909 | -17719581.5755 | 11:18:00 AM | Headwaters Alum Creek | Downstream | SB, JP | 0.57 | 3 | 3 | 19 | 339 | 489 | 233
5 | 06/27/22 | 40.3741 | -82.8871 | 4494426.5909 | -17719581.5755 | 11:38:00 AM | Headwaters Alum Creek | Downstream | BL, KM | 0 | 3 | 0 | 20.9 | 660 | 967 | 465
5 | 07/18/22 | 40.3741 | -82.8871 | 4494426.5909 | -17719581.5755 | 11:40:00 AM | Headwaters Alum Creek | Downstream | BL, CH | 0.18 | 3 | 3 | 21.2 | 418 | 600 | 288 | [9 empty] | 0.06 | 21.9 | bdl | bdl | 5.2 | 0.14 | 65.8 | 209.8 | 4.8
5 | 07/29/22 | 40.3741 | -82.8871 | 4494426.5909 | -17719581.5755 | 12:00:00 PM | Headwaters Alum Creek | Downstream | KM, CO | 0.28 | 2 | 0 | 25.1 | 479 | 688 | 330
5 | 08/13/22 | 40.3741 | -82.8871 | 4494426.5909 | -17719581.5755 | 02:10:00 PM | Headwaters Alum Creek | Downstream | FS, CH, SB |  | 3 | 0 | 22.2 | 473 | 680 | 326
6 | 08/13/21 | 40.3952 | -82.872 | 4496773.0945 | -17706034.3833 |  | Headwaters Alum Creek | Intermediate 2 | CH, BL, KM, SB, JP | 0.25 | 3 | 0 | 27.9 | 494 | 705 | 335 |  | 25 | 121.6 | 9.95 | 8.34 | 728.4 | 716 | 716 | 465.4 | 0.11 | 37.3 | bdl | bdl | 0.66 | 0.1 | 88.9 | 273.3 | 16.8 | 0.011 | 0.125 | 25.12 | 27.81 | 0.029 | 4.23 | bdl | 3.58 | 83.17 | <0.001 | 0.001 | bdl | 0.03 | 0.43 | <0.001 | 0.006 | 0.006 | bdl | 0.004 | 0.001 | 0.001 | 2.14 | 0.0139 | bdl | 0.0002 | 0.0033 | 0.0017 | 4e-05 | 0.06 | bdl | 0.0008 | bdl | 0.0025 |  | bdl | bdl | bdl
6 | 09/03/21 | 40.3952 | -82.872 | 4496773.0945 | -17706034.3833 | 12:15:00 PM | Headwaters Alum Creek | Intermediate 2 | CH, BL, SB | 0.2 | 3 | 0 | 20.7 | 455 | 656 | 314
6 | 09/17/21 | 40.3952 | -82.872 | 4496773.0945 | -17706034.3833 | 12:25:00 PM | Headwaters Alum Creek | Intermediate 2 | BL, KM | 0.02 | 2 | 0 | 23.6 | 534 | 763 | 370
6 | 10/01/21 | 40.3952 | -82.872 | 4496773.0945 | -17706034.3833 | 12:19:00 PM | Headwaters Alum Creek | Intermediate 2 | CH, KM, BK | 0 | 3 | 0 | 19 | 495 | 717 | 347
6 | 10/15/21 | 40.3952 | -82.872 | 4496773.0945 | -17706034.3833 | 11:55:00 AM | Headwaters Alum Creek | Intermediate 2 | CH, KM, CO | 0 | 3 | 0 | 21.6 | 569 | 787 | 395
6 | 11/05/21 | 40.3952 | -82.872 | 4496773.0945 | -17706034.3833 | 12:15:00 PM | Headwaters Alum Creek | Intermediate 2 | BL, KM, WP | 0 | 3 | 0 | 5.9 | 513 | 729 | 355
6 | 11/19/21 | 40.3952 | -82.872 | 4496773.0945 | -17706034.3833 | 12:00:00 PM | Headwaters Alum Creek | Intermediate 2 | BL, KM | 0.23 | 3 | 1 | 7 | 350 | 497 | 240 |  | 5.9 | 104.4 | 12.86 | 7.92 | 750.6 | 466.9 | 293.2 | 300.5 | 0.04 | 33.96 | bdl | bdl* | 10.11 | 0.64 | 37.27 | 175.7 | bdl | 0.004 | 0.02 | 16.9 | 16.22 | 0.078 | 4.72 | 0.357 | 6.76 | 54.56 | 0.009 | 0.0005 | 0.001 | 0.02 | 0.74 | <0.001 | 0.004 | 0.005 | 0.022 | 0.046 | 0.001 | 0.001 | 0.76 | 0.0039 | bdl | 0.0004 | bdl | 0.0042 | <0.00001 | 0.03 | bdl | 0.0008 | bdl | 0.0011 |  | bdl | bdl | bdl
6 | 12/05/21 | 40.3952 | -82.872 | 4496773.0945 | -17706034.3833 | 12:50:00 PM | Headwaters Alum Creek | Intermediate 2 | CH, JP | 0.03 | 3 | 0 | 5 | 484 | 693 | 334
6 | 12/17/21 | 40.3952 | -82.872 | 4496773.0945 | -17706034.3833 |  | Headwaters Alum Creek | Intermediate 2 | CH, SB | 0 | 3 | 1 | 7.7 | 475 | 684 | 328
6 | 12/30/21 | 40.3952 | -82.872 | 4496773.0945 | -17706034.3833 | 12:00:00 PM | Headwaters Alum Creek | Intermediate 2 | SB, KM | 0.8 | 4 | 2 | 7.8 | 318 | 445 | 210
6 | 01/14/22 | 40.3952 | -82.872 | 4496773.0945 | -17706034.3833 | 12:24:00 PM | Headwaters Alum Creek | Intermediate 2 | SB, KM | 0 | 3 | 0 | 2.1 | 480 | 693 | 334
6 | 01/28/22 | 40.3952 | -82.872 | 4496773.0945 | -17706034.3833 | 01:30:00 PM | Headwaters Alum Creek | Intermediate 2 | CH, SB, KM | 0 | 3 |  | 1.3 | 570 | 818 | 398
6 | 02/11/22 | 40.3952 | -82.872 | 4496773.0945 | -17706034.3833 | 11:35:00 AM | Headwaters Alum Creek | Intermediate 2 | SB, KM | 0.01 | 3 | 1 | 3.1 | 525 | 745 | 361
6 | 02/26/22 | 40.3952 | -82.872 | 4496773.0945 | -17706034.3833 | 02:50:00 PM | Headwaters Alum Creek | Intermediate 2 | CH, KM | 0.85 | 3 | 1 | 2 | 312 | 447 | 214
6 | 03/11/22 | 40.3952 | -82.872 | 4496773.0945 | -17706034.3833 | 11:45:00 AM | Headwaters Alum Creek | Intermediate 2 | SB, KM | 0.01 | 3 | 0 | 9.2 | 372 | 551 | 261
6 | 03/24/22 | 40.3952 | -82.872 | 4496773.0945 | -17706034.3833 | 12:15:00 PM | Headwaters Alum Creek | Intermediate 2 | BL, CH, KM | 0.12 | 3 | 2 | 10.7 | 391 | 555 | 266 |  | 9.6 | 88.4 | 10.08 | 8.5 | 732 | 514 | 363.3 | 334.3 | 0.04 | 29.45 | bdl | bdl | 2.38 | NaN | 44.48 | 190.3 | 8.4 | 0.005 | 0.008 | 20.86 | 18.37 | 0.08 | 1.77 | 0.15 | 3.55 | 63.79 | bdl | 0.0003 | 0.001 | 0.01 | 0.42 | <0.001 | bdl | bdl | bdl | 0.003 | <0.001 | 0.001 | 0.96 | 0.0049 | bdl | bdl | 0.0001 | 0.0001 | 2e-05 | 0.04 | 0.0021 | 0.0005 | bdl | 0.0016 |  | bdl | bdl | bdl
6 | 04/08/22 | 40.3952 | -82.872 | 4496773.0945 | -17706034.3833 |  | Headwaters Alum Creek | Intermediate 2 | CH, KM | 0.21 | 3 | 0 | 9.4 | 602 | 859 | 419
6 | 04/22/22 | 40.3952 | -82.872 | 4496773.0945 | -17706034.3833 | 12:00:00 PM | Headwaters Alum Creek | Intermediate 2 | BL, KM | 0.29 | 3 | 3 | 12.9 | 380 | 547 | 262
6 | 05/06/22 | 40.3952 | -82.872 | 4496773.0945 | -17706034.3833 | 11:15:00 AM | Headwaters Alum Creek | Intermediate 2 | SB, KM | 0.46 | 5 | 3 | 13.4 | 277 | 393 | 188
6 | 05/20/22 | 40.3952 | -82.872 | 4496773.0945 | -17706034.3833 | 11:56:00 AM | Headwaters Alum Creek | Intermediate 2 | CO, KM | 0.3 | 5 | 3 | 19.1 | 164 | 232 | 107
6 | 06/09/22 | 40.3952 | -82.872 | 4496773.0945 | -17706034.3833 | 11:31:00 AM | Headwaters Alum Creek | Intermediate 2 | SB, JP | 0.57 | 3 | 3 | 19.3 | 318 | 456 | 218
6 | 06/27/22 | 40.3952 | -82.872 | 4496773.0945 | -17706034.3833 | 11:51:00 AM | Headwaters Alum Creek | Intermediate 2 | BL, KM | 0 | 3 | 2 | 21.4 | 651 | 925 | 455
6 | 07/18/22 | 40.3952 | -82.872 | 4496773.0945 | -17706034.3833 | 12:00:00 PM | Headwaters Alum Creek | Intermediate 2 | BL, CH | 0.18 | 4 | 2 | 20.8 | 497 | 707 | 343 | [9 empty] | 0.07 | 14.8 | bdl | bdl | 5.5 | 0.33 | 20.9 | 161 | bdl
6 | 07/29/22 | 40.3952 | -82.872 | 4496773.0945 | -17706034.3833 | 12:20:00 PM | Headwaters Alum Creek | Intermediate 2 | KM, CO | 0.28 | 2 | 0 | 25.4 | 502 | 721 | 347
7 | 08/13/21 | 40.4062 | -82.8629 | 4497994.2693 | -17697848.9698 |  | Headwaters Alum Creek | Intermediate 1 | CH, BL, KM, SB, JP | 0.25 | 2 | 0 | 26.9 | 502 | 727 | 352 |  | 24.4 | 94.1 | 7.81 | 8.22 | 734.4 | 747 | 739 | 485.55 | 0.1 | 37.1 | bdl | bdl | 0.84 | 0.15 | 95.7 | 268.4 | 19.2 | 0.012 | 0.158 | 24.69 | 29.01 | 0.056 | 4.47 | bdl | 3.31 | 84.58 | 0.002 | 0.001 | bdl | 0.05 | 0.47 | <0.001 | 0.005 | 0.005 | bdl | 0.004 | 0.001 | 0.001 | 2.33 | 0.0131 | bdl | 0.0001 | 0.004 | 0.0014 | 2e-05 | 0.06 | bdl | 0.0006 | bdl | 0.0025 | 16 | bdl | bdl | bdl
7 | 09/03/21 | 40.4062 | -82.8629 | 4497994.2693 | -17697848.9698 | 12:25:00 PM | Headwaters Alum Creek | Intermediate 1 | CH, BL, SB | 0.2 | 3 | 1 | 21.1 | 471 | 678 | 326
7 | 09/17/21 | 40.4062 | -82.8629 | 4497994.2693 | -17697848.9698 | 12:45:00 PM | Headwaters Alum Creek | Intermediate 1 | BL, KM | 0.02 | 2 | 1 | 25.2 | 548 | 782 | 371
7 | 10/01/21 | 40.4062 | -82.8629 | 4497994.2693 | -17697848.9698 | 12:24:00 PM | Headwaters Alum Creek | Intermediate 1 | CH, KM, BK | 0 | 3 | 0 | 19.6 | 501 | 710 | 347
7 | 10/15/21 | 40.4062 | -82.8629 | 4497994.2693 | -17697848.9698 | 12:06:00 PM | Headwaters Alum Creek | Intermediate 1 | CH, KM, CO | 0 | 3 | 0 | 21.1 | 581 | 827 | 399
7 | 11/05/21 | 40.4062 | -82.8629 | 4497994.2693 | -17697848.9698 | 12:30:00 PM | Headwaters Alum Creek | Intermediate 1 | BL, KM, WP | 0 | 3 | 0 | 8.6 | 518 | 738 | 357
7 | 11/19/21 | 40.4062 | -82.8629 | 4497994.2693 | -17697848.9698 | 12:50:00 PM | Headwaters Alum Creek | Intermediate 1 | BL, KM | 0.23 | 3 | 3 | 6.8 | 353 | 504 | 240 |  | 6.1 | 102.3 | 12.41 | 7.91 | 750 | 470.2 | 300.2 | 306.9 | 0.03 | 32.2 | bdl | bdl* | 11.7 | 0.68 | 38.72 | 178.1 | bdl | 0.004 | 0.019 | 16.79 | 16.36 | 0.084 | 4.73 | 0.305 | 6.78 | 53.73 | 0.008 | 0.0005 | 0.001 | 0.02 | 0.74 | <0.001 | 0.005 | 0.005 | 0.021 | 0.003 | 0.001 | 0.001 | 0.72 | 0.004 | bdl | 0.0003 | bdl | 0.0048 | 1e-05 | 0.03 | bdl | 0.0007 | bdl | 0.0011 |  | bdl | bdl | bdl
7 | 12/05/21 | 40.4062 | -82.8629 | 4497994.2693 | -17697848.9698 |  | Headwaters Alum Creek | Intermediate 1 | CH, JP | 0.03 | 3 | 0 | 5.2 | 489 | 693 | 330
7 | 12/17/21 | 40.4062 | -82.8629 | 4497994.2693 | -17697848.9698 |  | Headwaters Alum Creek | Intermediate 1 | CH, SB | 0 | 3 | 1 | 6.1 | 482 | 688 | 333
7 | 12/30/21 | 40.4062 | -82.8629 | 4497994.2693 | -17697848.9698 |  | Headwaters Alum Creek | Intermediate 1 | SB, KM | 0.8 | 3 | 2 | 8.3 | 311 | 450 | 214
7 | 01/14/22 | 40.4062 | -82.8629 | 4497994.2693 | -17697848.9698 | 12:40:00 PM | Headwaters Alum Creek | Intermediate 1 | SB, KM | 0 | 3 | 0 | 2 | 484 | 684 | 338
7 | 01/28/22 | 40.4062 | -82.8629 | 4497994.2693 | -17697848.9698 | 01:45:00 PM | Headwaters Alum Creek | Intermediate 1 | CH, SB, KM | 0 | 3 |  | 2.7 | 832 | 1220 | 593
7 | 02/11/22 | 40.4062 | -82.8629 | 4497994.2693 | -17697848.9698 | 11:46:00 AM | Headwaters Alum Creek | Intermediate 1 | SB, KM | 0.01 | 3 | 0 | 4.8 |  | 755 | 356
7 | 02/26/22 | 40.4062 | -82.8629 | 4497994.2693 | -17697848.9698 | 03:05:00 PM | Headwaters Alum Creek | Intermediate 1 | CH, KM | 0.85 | 3 | 0 | 1.4 | 319 | 315
7 | 03/11/22 | 40.4062 | -82.8629 | 4497994.2693 | -17697848.9698 | 11:10:00 AM | Headwaters Alum Creek | Intermediate 1 | SB, KM | 0.01 | 3 | 0 | 14.3 | 380 | 534 | 262
7 | 03/24/22 | 40.4062 | -82.8629 | 4497994.2693 | -17697848.9698 | 12:30:00 PM | Headwaters Alum Creek | Intermediate 1 | BL, CH, KM | 0.12 | 3 | 3 | 11.1 | 380 | 541 | 261 |  | 9.6 | 84.4 | 9.59 | 8.36 | 731.1 | 506 | 357.1 | 329.5 | 0.05 | 29.21 | bdl | bdl | 2.49 | NaN | 44.07 | 190.3 | 6 | 0.006 | 0.005 | 19.38 | 17.81 | 0.09 | 1.51 | 0.06 | 3.4 | 61.23 | bdl | 0.0001 | 0.001 | 0.02 | 0.41 | <0.001 | bdl | bdl | bdl | 0.003 | bdl | 0.001 | 0.98 | 0.005 | bdl | bdl | 0.0001 | 0.0001 | 1e-05 | 0.04 | 0.0046 | 0.0006 | bdl | 0.0013 |  | bdl | bdl | bdl
7 | 04/08/22 | 40.4062 | -82.8629 | 4497994.2693 | -17697848.9698 | 12:50:00 PM | Headwaters Alum Creek | Intermediate 1 | CH, KM | 0.21 | 3 | 0 | 10 | 605 | 885 | 422
7 | 04/22/22 | 40.4062 | -82.8629 | 4497994.2693 | -17697848.9698 | 12:15:00 PM | Headwaters Alum Creek | Intermediate 1 | BL, KM | 0.29 | 3 | 3 | 12.7 | 392 | 557 | 269
7 | 05/06/22 | 40.4062 | -82.8629 | 4497994.2693 | -17697848.9698 | 11:30:00 AM | Headwaters Alum Creek | Intermediate 1 | SB, KM | 0.46 | 4 | 3 | 13.4 | 253 | 361 | 170
7 | 05/20/22 | 40.4062 | -82.8629 | 4497994.2693 | -17697848.9698 | 12:12:00 PM | Headwaters Alum Creek | Intermediate 1 | CO, KM | 0.3 | 4 | 3 | 19.3 | 143 | 204 | 94
7 | 06/09/22 | 40.4062 | -82.8629 | 4497994.2693 | -17697848.9698 | 11:42:00 AM | Headwaters Alum Creek | Intermediate 1 | SB, JP | 0.57 | 3 | 3 | 20 | 343 | 486 | 234
7 | 06/27/22 | 40.4062 | -82.8629 | 4497994.2693 | -17697848.9698 | 12:03:00 PM | Headwaters Alum Creek | Intermediate 1 | BL, KM | 0 | 3 | 2 | 20.9 | 639 | 913 | 444
7 | 07/18/22 | 40.4062 | -82.8629 | 4497994.2693 | -17697848.9698 | 12:15:00 PM | Headwaters Alum Creek | Intermediate 1 | BL, CH | 0.18 | 3 | 3 | 22 | 525 | 754 | 365 | [9 empty] | 0.06 | 12.6 | 0.08 | bdl | 13.2 | 0.16 | 19.6 | 165.9 | bdl
7 | 07/29/22 | 40.4062 | -82.8629 | 4497994.2693 | -17697848.9698 | 12:33:00 PM | Headwaters Alum Creek | Intermediate 1 | KM, CO | 0.28 | 2 | 0 | 24.6 | 520 | 746 | 360
8 | 08/13/21 | 40.392 | -82.8628 | 4496411.3061 | -17697831.0504 |  | Headwaters Big Walnut Creek | Downstream | CH, BL, KM, SB, JP | 0.25 | 2 | 1 | 27.9 | 659 | 937 | 458 |  | 25.3 | 9.3 | 6.99 | 7.74 | 730.2 | 1116 | 1122 | 725.4 | 0.12 | 141.9 | bdl | 0.1 | 51.56 | NaN | 87.8 | 268.4 | 19.2 | 0.011 | 0.25 | 56.94 | 30.58 | 0.066 | 1.55 | bdl | 10.42 | 82.91 | 0.002 | 0.001 | bdl | 0.17 | 0.55 | 0.001 | 0.006 | 0.005 | 0.001 | 0.004 | 0.003 | 0.003 | 1.66 | 0.0186 | 0.0004 | 0.0001 | 0.0045 | 0.0019 | 4e-05 | 0.1 | bdl | bdl | <0.0001 | 0.0052 | 18 | bdl | bdl | bdl
8 | 09/03/21 | 40.392 | -82.8628 | 4496411.3061 | -17697831.0504 | 12:45:00 PM | Headwaters Big Walnut Creek | Downstream | CH, BL, SB | 0.2 | 2 | 1 | 23.8 | 653 | 943 | 458
8 | 09/17/21 | 40.392 | -82.8628 | 4496411.3061 | -17697831.0504 | 01:05:00 PM | Headwaters Big Walnut Creek | Downstream | BL, KM | 0.02 | 1 | 1 | 24.7 | 729 | 1049 | 513
8 | 10/01/21 | 40.392 | -82.8628 | 4496411.3061 | -17697831.0504 | 12:55:00 PM | Headwaters Big Walnut Creek | Downstream | CH, KM, BK | 0 | 1 | 1 | 19.7 | 629 | 893 | 434
8 | 10/15/21 | 40.392 | -82.8628 | 4496411.3061 | -17697831.0504 | 12:25:00 PM | Headwaters Big Walnut Creek | Downstream | CH, KM, CO | 0 | 2 | 1 | 22.1 | 683 | 990 | 481
8 | 11/05/21 | 40.392 | -82.8628 | 4496411.3061 | -17697831.0504 | 12:50:00 PM | Headwaters Big Walnut Creek | Downstream | BL, KM, WP | 0 | 3 | 2 | 10 | 599 | 860 | 418
8 | 11/19/21 | 40.392 | -82.8628 | 4496411.3061 | -17697831.0504 | 01:05:00 PM | Headwaters Big Walnut Creek | Downstream | BL, KM | 0.23 | 3 | 2 | 7.9 | 473 | 684 | 328 |  | 7 | 112 | 12.4 | 7.85 | 744.9 | 62.6 | 411.2 | 407.1 | 0.03 | 46.82 | bdl | 0.05 | 14.08 | 0.17 | 66.9 | 248.9 | bdl | 0.004 | 0.038 | 21.94 | 22.71 | 0.043 | 4.26 | 0.106 | 4.76 | 76.45 | 0.006 | 0.0004 | 0.001 | 0.03 | 0.83 | 0.001 | 0.006 | 0.004 | 0.022 | 0.002 | 0.001 | 0.001 | 0.98 | 0.0063 | bdl | 0.0003 | bdl | 0.0044 | <0.00001 | 0.05 | bdl | 0.0005 | bdl | 0.0044 |  | bdl | bdl | bdl
8 | 12/05/21 | 40.392 | -82.8628 | 4496411.3061 | -17697831.0504 | 01:15:00 PM | Headwaters Big Walnut Creek | Downstream | CH, JP | 0.03 | 3 | 0 | 6.1 | 539 | 779 | 376
8 | 12/17/21 | 40.392 | -82.8628 | 4496411.3061 | -17697831.0504 |  | Headwaters Big Walnut Creek | Downstream | CH, SB | 0 | 4 | 3 | 7.3 | 520 | 743 | 358
8 | 12/30/21 | 40.392 | -82.8628 | 4496411.3061 | -17697831.0504 | 12:30:00 PM | Headwaters Big Walnut Creek | Downstream | SB, KM | 0.8 | 4 | 2 | 9.1 | 343 | 485 | 235
8 | 01/14/22 | 40.392 | -82.8628 | 4496411.3061 | -17697831.0504 | 01:05:00 PM | Headwaters Big Walnut Creek | Downstream | SB, KM | 0 | 3 | 1 | 3.1 | 464 | 665 | 316
8 | 01/28/22 | 40.392 | -82.8628 | 4496411.3061 | -17697831.0504 | 02:00:00 PM | Headwaters Big Walnut Creek | Downstream | CH, SB, KM | 0 | 3 |  | 2.7 | 527 | 746 | 368
8 | 02/11/22 | 40.392 | -82.8628 | 4496411.3061 | -17697831.0504 | 12:05:00 PM | Headwaters Big Walnut Creek | Downstream | SB, KM | 0.01 | 2 | 0 | 3.8 | 422 | 752 | 376 | snowy fields with patches of ice in water
8 | 02/26/22 | 40.392 | -82.8628 | 4496411.3061 | -17697831.0504 | 03:25:00 PM | Headwaters Big Walnut Creek | Downstream | CH, KM | 0.85 | 3 | 1 | 2.6 | 334 | 474 | 335
8 | 03/11/22 | 40.392 | -82.8628 | 4496411.3061 | -17697831.0504 | 12:10:00 PM | Headwaters Big Walnut Creek | Downstream | SB, KM | 0.01 | 3 | 0 | 10.8 | 403 | 568 | 277
8 | 03/24/22 | 40.392 | -82.8628 | 4496411.3061 | -17697831.0504 | 12:45:00 PM | Headwaters Big Walnut Creek | Downstream | BL, CH, KM | 0.12 | 3 | 2 | 11.3 | 375 | 534 | 254 |  | 8.9 | 93 | 10.86 | 8.16 | 726.4 | 495.5 | 340.9 | 321.7 | 0.04 | 29.03 | bdl | bdl | 7.92 | 0.07 | 36.62 | 192.8 | bdl | 0.004 | 0.012 | 17.72 | 18.46 | 0.08 | 3.04 | 0.24 | 4.11 | 57.75 | bdl | 0.0002 | 0.001 | 0.03 | 0.36 | <0.001 | bdl | bdl | bdl | 0.003 | bdl | 0.001 | 0.65 | 0.0037 | bdl | bdl | <0.0001 | 0.0001 | 1e-05 | 0.04 | 0.0044 | 0.0006 | bdl | 0.0026 | 5 | bdl | bdl | bdl
8 | 04/08/22 | 40.392 | -82.8628 | 4496411.3061 | -17697831.0504 | 02:17:00 PM | Headwaters Big Walnut Creek | Downstream | CH, KM | 0.21 | 3 | 1 | 11.7 | 576 | 822 | 395
8 | 04/22/22 | 40.392 | -82.8628 | 4496411.3061 | -17697831.0504 | 12:30:00 PM | Headwaters Big Walnut Creek | Downstream | BL, KM | 0.29 | 3 | 1 | 15.2 | 508 | 726 | 350
8 | 05/06/22 | 40.392 | -82.8628 | 4496411.3061 | -17697831.0504 | 01:00:00 PM | Headwaters Big Walnut Creek | Downstream | SB, KM | 0.46 | 4 | 3 | 14.8 | 277 | 409 | 194
8 | 05/20/22 | 40.392 | -82.8628 | 4496411.3061 | -17697831.0504 | 12:29:00 PM | Headwaters Big Walnut Creek | Downstream | CO, KM | 0.3 | 4 | 3 | 20.2 | 261 | 378 | 182
8 | 06/09/22 | 40.392 | -82.8628 | 4496411.3061 | -17697831.0504 | 12:05:00 PM | Headwaters Big Walnut Creek | Downstream | SB, JP | 0.57 | 3 | 2 | 20.9 | 502 | 711 | 342
8 | 06/27/22 | 40.392 | -82.8628 | 4496411.3061 | -17697831.0504 | 12:17:00 PM | Headwaters Big Walnut Creek | Downstream | BL, KM | 0 | 2 | 1 | 24.8 | 920 | 1317 | 653
8 | 07/18/22 | 40.392 | -82.8628 | 4496411.3061 | -17697831.0504 | 12:35:00 PM | Headwaters Big Walnut Creek | Downstream | BL, CH | 0.18 | 3 | 2 | 22.9 | 443 | 629 | 306 | [9 empty] | 0.05 | 19.7 | bdl | bdl | 6.1 | 0.12 | 48.7 | 156.2 | bdl
8 | 07/29/22 | 40.392 | -82.8628 | 4496411.3061 | -17697831.0504 | 01:48:00 PM | Headwaters Big Walnut Creek | Downstream | KM, CO | 0.28 | 2 | 1 | 28.7 | 810 | 1161 | 570
9 | 08/13/21 | 40.236 | -82.8975 | 4479056.5975 | -17728942.5275 |  | Little Walnut Creek | Downstream | CH, BL, KM, SB, JP | 1.11 | 3 | 0 | 25.4 | 1115 | 1612 | 798 |  | 19.4 | 87.6 | 8.03 | 7.95 | 736.2 | 1491 | 1334 | 969.15 | 0.14 | 13.7 | bdl | bdl | 2.11 | bdl | 624.2 | 395.3 | 9.6 | 0.038 | 0.308 | 15.6 | 71.24 | 0.092 | 8.12 | bdl | 3.88 | 227.71 | 0.007 | <0.001 | bdl | 0.13 | 1.32 | 0.001 | 0.003 | 0.004 | 0.021 | 0.003 | 0.001 | 0.001 | 2.19 | 0.019 | 0.0002 | 0.0001 | 0.0044 | 0.0013 | 3e-05 | 0.03 | bdl | 0.0001 | 0.0001 | 0.0023 |  | bdl | bdl | bdl
9 | 09/03/21 | 40.236 | -82.8975 | 4479056.5975 | -17728942.5275 | 01:20:00 PM | Little Walnut Creek | Downstream | CH, BL, SB | 1.56 | 3 | 0 | 20.1 | 761 | 1089 | 534
9 | 09/17/21 | 40.236 | -82.8975 | 4479056.5975 | -17728942.5275 | 02:00:00 PM | Little Walnut Creek | Downstream | BL, KM | 0.13 | 3 | 0 | 24.1 | 1189 | 1696 | 854
9 | 10/01/21 | 40.236 | -82.8975 | 4479056.5975 | -17728942.5275 | 12:24:00 PM | Little Walnut Creek | Downstream | CH, KM, BK | 0 | 3 | 0 | 21 | 1075 | 1606 | 805
9 | 10/15/21 | 40.236 | -82.8975 | 4479056.5975 | -17728942.5275 | 12:06:00 PM | Little Walnut Creek | Downstream | CH, KM, CO | 0 | 3 | 0 | 18.2 | 1105 | 1582 | 791
9 | 11/05/21 | 40.236 | -82.8975 | 4479056.5975 | -17728942.5275 | 12:30:00 PM | Little Walnut Creek | Downstream | BL, KM, WP | 0 | 3 | 0 | 12.2 | 959 | 1372 | 679
9 | 11/19/21 | 40.236 | -82.8975 | 4479056.5975 | -17728942.5275 | 01:40:00 PM | Little Walnut Creek | Downstream | BL, KM | 0.38 | 3 | 1 | 8.3 | 571 | 816 | 398 |  | 6.9 | 95.6 | 11.57 | 7.82 | 752.3 | 754 | 493.3 | 490 | 0.04 | 21.39 | bdl | bdl* | 5.53 | 0.34 | 202.83 | 261.1 | bdl | 0.012 | 0.03 | 13.38 | 31.54 | 0.034 | 5.57 | 0.297 | 6.73 | 106.19 | 0.008 | 0.0003 | 0.001 | 0.06 | 1.74 | 0.001 | 0.006 | 0.004 | 0.025 | 0.002 | 0.001 | 0.001 | 0.65 | 0.0082 | bdl | 0.0003 | bdl | 0.0038 | <0.00001 | 0.03 | bdl | 0.0004 | bdl | 0.0021 |  | bdl | bdl | bdl
9 | 12/05/21 | 40.236 | -82.8975 | 4479056.5975 | -17728942.5275 | 01:49:00 PM | Little Walnut Creek | Downstream | CH, JP | 0 | 3 | 1 | 7.5 | 910 | 1287 | 647
9 | 12/17/21 | 40.236 | -82.8975 | 4479056.5975 | -17728942.5275 |  | Little Walnut Creek | Downstream | CH, SB | 0 | 3 | 1 | 8.5 | 777 | 1135 | 554
9 | 12/30/21 | 40.236 | -82.8975 | 4479056.5975 | -17728942.5275 | 01:15:00 PM | Little Walnut Creek | Downstream | SB, KM | 0.75 | 3 | 2 | 9.3 | 319 | 451 | 213
9 | 01/14/22 | 40.236 | -82.8975 | 4479056.5975 | -17728942.5275 |  | Little Walnut Creek | Downstream | SB, KM | 0 | 2 | 0 | 4.4 | 807 | 1162 | 569
9 | 01/28/22 | 40.236 | -82.8975 | 4479056.5975 | -17728942.5275 | 02:30:00 PM | Little Walnut Creek | Downstream | CH, SB, KM | 0 | 3 |  | 4.5 | 1001 | 1423 | 684
9 | 02/11/22 | 40.236 | -82.8975 | 4479056.5975 | -17728942.5275 | 12:50:00 PM | Little Walnut Creek | Downstream | SB, KM | 0 | 3 | 0 | 4.5 | 553 | 788 | 426
9 | 02/26/22 | 40.236 | -82.8975 | 4479056.5975 | -17728942.5275 | 04:25:00 PM | Little Walnut Creek | Downstream | CH, KM | 0.99 | 3 | 1 | 3.1 | 469 | 669 | 323
9 | 03/11/22 | 40.236 | -82.8975 | 4479056.5975 | -17728942.5275 | 12:55:00 PM | Little Walnut Creek | Downstream | SB, KM | 0.01 | 3 | 0 | 10.9 | 666 | 955 | 446
9 | 03/24/22 | 40.236 | -82.8975 | 4479056.5975 | -17728942.5275 | 01:20:00 PM | Little Walnut Creek | Downstream | BL, CH, KM | 0.14 | 3 | 1 | 12.4 | 595 | 878 | 418 |  | 9.6 | 102.3 | 11.1 | 7.97 | 732.7 | 801 | 566 | 520 | 0.06 | 22.93 | bdl | bdl | 3.63 | bdl | 195.49 | 263.5 | bdl | 0.014 | 0.011 | 16.29 | 32.29 | 0.02 | 3.32 | 0.08 | 4.94 | 107.14 | bdl | 0.0001 | 0.001 | 0.08 | 1.59 | <0.001 | bdl | bdl | bdl | 0.004 | bdl | 0.001 | 0.84 | 0.0087 | bdl | <0.0001 | 0.0001 | 0.0001 | 2e-05 | 0.03 | 0.0015 | 0.0002 | bdl | 0.0021 |  | bdl | bdl | bdl
9 | 04/08/22 | 40.236 | -82.8975 | 4479056.5975 | -17728942.5275 | 02:57:00 PM | Little Walnut Creek | Downstream | CH, KM | 0.32 | 3 | 1 | 12 | 1019 | 1517 | 762
9 | 04/22/22 | 40.236 | -82.8975 | 4479056.5975 | -17728942.5275 | 01:20:00 PM | Little Walnut Creek | Downstream | BL, KM | 0.3 | 3 | 1 | 14.7 | 779 | 1131 | 553
9 | 05/06/22 | 40.236 | -82.8975 | 4479056.5975 | -17728942.5275 | 01:38:00 PM | Little Walnut Creek | Downstream | SB, KM | 0.77 | 4 | 3 | 14.8 | 233 | 333 | 159
9 | 05/20/22 | 40.236 | -82.8975 | 4479056.5975 | -17728942.5275 | 01:15:00 PM | Little Walnut Creek | Downstream | CO, KM | 0.23 | 3 | 0 | 20.7 | 1099 | 1571 | 780
9 | 06/09/22 | 40.236 | -82.8975 | 4479056.5975 | -17728942.5275 | 12:47:00 PM | Little Walnut Creek | Downstream | SB, JP | 1.41 | 3 | 3 | 23 | 190 | 275 | 130
9 | 06/27/22 | 40.236 | -82.8975 | 4479056.5975 | -17728942.5275 | 01:15:00 PM | Little Walnut Creek | Downstream | BL, KM | 0 | 3 | 1 | 19.7 | 994 | 1420 | 707
9 | 07/18/22 | 40.236 | -82.8975 | 4479056.5975 | -17728942.5275 | 01:20:00 PM | Little Walnut Creek | Downstream | BL, CH | 3.32 | 4 | 3 | 22.2 | 273 | 391 | 186 | [9 empty] | 0.06 | 20 | bdl | bdl | 6 | 0.12 | 61.1 | 200.1 | 7.2
9 | 07/29/22 | 40.236 | -82.8975 | 4479056.5975 | -17728942.5275 | 02:45:00 PM | Little Walnut Creek | Downstream | KM, CO | 0.14 | 2 | 0 | 24 | 994 | 1420 | 707

## Conductivity means and stds
Date | Site 1 | Site 2 | Site 3 | Site 4 | Site 5 | Site 6 | Site 7 | Site 8 | Site 9
2021-08-13 | 934 | 806 | 417 | 364 | 339 | 335 | 352 | 458 | 798 | Location | Mean | Minimum | Maximum | Standard deviation
2021-09-03 | 1098 | 874 | 444 | 325 | 326 | 314 | 326 | 458 | 534 | Site 1: Upstream West Branch Alum Ck | 637.4783 | 217 | 1365 | 290.8004
2021-09-17 |  | 969 | 474 | 391 | 358 | 370 | 371 | 513 | 854 | Site 2: Downstream 1 West Branch Alum Ck | 667.56 | 272 | 969 | 216.2946
2021-10-01 | 957 | 864 | 479 | 368 | 340 | 347 | 347 | 434 | 805 | Site 3: Downstream 2 West Branch Alum Ck | 337.08 | 76 | 481 | 118.1009
2021-10-15 | 1365 | 915 | 481 | 407 | 375 | 395 | 399 | 481 | 791 | Site 4: Upstream Alum Ck | 316.7083 | 94 | 432 | 82.7865
2021-11-05 | 635 | 812 | 429 | 350 | 336 | 355 | 357 | 418 | 679 | Site 5: Downstream Alum Ck | 320.04 | 148 | 465 | 75.4964
2021-11-19 | 527 | 525 | 273 | 238 | 245 | 240 | 240 | 328 | 398 | Site 6: Intermediate Alum Ck 2 | 308.375 | 107 | 455 | 82.6979
2021-12-05 | 609 | 748 | 384 | 336 | 343 | 334 | 330 | 376 | 647 | Site 7: Intermediate Alum Ck 1 | 323.3478 | 94 | 593 | 101.269
2021-12-17 | 558 | 735 | 375 | 326 | 330 | 328 | 333 | 358 | 554 | Site 8: Downstream Big Walnut Ck | 374.0417 | 182 | 653 | 112.8745
2021-12-30 | 217 | 327 | 195 | 216 | 212 | 210 | 214 | 235 | 213 | Site 9: Downstream Little Walnut Ck | 546.7917 | 130 | 854 | 224.7863
2022-01-14 | 430 | 719 | 378 | 341 | 320 | 334 | 338 | 316 | 569
2022-01-28 | 678 | 950 | 444 | 383 | 401 | 398 | 593 | 368 | 684
2022-02-11 | 476 | 437 | 193 |  | 439 | 361 | 356 | 376 | 426
2022-02-26 | 249 | 401 | 230 | 319 | 333 | 214 |  | 335 | 323
2022-03-11 | 347 | 446 | 284 | 266 | 264 | 261 | 262 | 277 | 446
2022-03-24 | 399 | 447 | 220 | 250 | 297 | 266 | 261 | 254 | 418
2022-04-08 | 493 | 858 | 444 | 432 | 455 | 419 | 422 | 395 | 762
2022-04-22 | 438 | 617 | 312 | 270 | 273 | 262 | 269 | 350 | 553
2022-05-06 | 302 | 272 | 139 | 172 | 225 | 188 | 170 | 194 | 159
2022-05-20 | 781 | 425 | 76 | 94 | 148 | 107 | 94 | 182 | 780
2022-06-09 | 802 | 555 | 259 | 235 | 233 | 218 | 234 | 342 | 130
2022-06-27 | 1001 | 650 | 365 | 401 | 465 | 455 | 444 | 653 | 707
2022-07-18 | 603 | 530 | 241 | 370 | 288 | 343 | 365 | 306 | 186
2022-07-29 | 763 | 889 | 443 | 370 | 330 | 347 | 360 | 570 | 707
2022-08-13 | Site 2: 918; Site 3: 448; Site 4: 377; Site 5: 326

## Stolz only
Site # | Date sampled | Latitude | Longitude | Sampling time | Watershed | Location | Rainfall in past 48 hrs (in) | Temperature (degrees C) | Dissolved oxygen partial pressure | Dissolved oxygen (ppm) | pH | Pressure | Specific conductivity (uS) | Conductivity (uS) | Total dissolved solids (ppm) | Fluoride (mg/L) | Chloride (mg/L) | Nitrite (mg/L) | Bromide (mg/L) | Nitrate (mg/L) | Phosphate (mg/L) | Sulfate (mg/L) | Bicarbonate (mg/L) | Carbonate (mg/L) | Li (mg/L) | B (mg/L) | Na (mg/L) | Mg (mg/L) | Al (mg/L) | Si (mg/L) | P (mg/L) | K (mg/L) | Ca (mg/L) | Ti (mg/L) | V(mg/L) | Cr(mg/L) | Mn(mg/L) | Fe (mg/L) | Co(mg/L) | Ni(mg/L) | Cu(mg/L) | Zn(mg/L) | As(mg/L) | Se(mg/L) | Rb(mg/L) | Sr(mg/L) | Mo(mg/L) | Ag(mg/L) | Cd(mg/L) | Sn(mg/L) | Sb(mg/L) | Cs(mg/L) | Ba(mg/L) | W(mg/L) | Pb(mg/L) | Bi(mg/L) | U(mg/L) | Methane (ppb) | Ethane (ppb) | Ethene (ppb) | Propane (ppb) | Propylene (ppb) | Butane (ppb)
1 | 08/13/21 | 40.4648 | -82.8548 | 11:00:00 AM | West Branch Alum Creek | Upstream | 0.25 | 19.8 | 46.6 | 4.25 | 7.3 | 734.3 | 777 | 780 | 505.05 | 0.08 | 44.3 | bdl | bdl | 6.28 | 0.27 | 15.5 | 348.9 | 21.6 | 0.004 | 0.068 | 31.85 | 24.14 | 0.034 | 4.57 | 0.047 | 3.09 | 96.31 | bdl | 0.001 | bdl | 0.57 | 0.84 | 0.001 | 0.004 | 0.005 | bdl | 0.004 | 0.001 | 0.001 | 0.73 | 0.0047 | bdl | 0.0001 | 0.0014 | 0.0016 | 1e-05 | 0.04 | bdl | 0.0002 | bdl | 0.0025 | 16 | bdl | bdl | bdl | bdl | bdl
1 | 11/19/21 | 40.4648 | -82.8548 | 11:20:00 AM | West Branch Alum Creek | Upstream | 0.23 | 9.7 | 80 | 8.93 | 7.6 | 748.1 | 482 | 340.8 | 313.8 | 0.08 | 47.04 | bdl | bdl* | 15.22 | 0.52 | 46.67 | 278.2 | bdl | 0.006 | 0.012 | 30.76 | 24.56 | 0.207 | 4.73 | 0.167 | 1.97 | 79.56 | 0.007 | 0.0007 | 0.001 | 0.03 | 0.89 | 0.001 | 0.004 | 0.005 | 0.025 | 0.001 | 0.001 | 0.001 | 0.58 | 0.0032 | bdl | 0.0003 | bdl | 0.0045 | <0.00001 | 0.04 | bdl | 0.001 | bdl | 0.0036 | 10 | bdl | bdl | bdl | bdl | bdl
1 | 03/24/22 | 40.4648 | -82.8548 | 10:55:00 AM | West Branch Alum Creek | Upstream | 0.12 | 8 | 115.5 | 13.4 | 8.77 | 729.5 | 329.9 | 222.4 | 214.1 | 0.03 | 11.52 | bdl | bdl | 12.34 | 0.12 | 13.12 | 146.4 | bdl | 0.002 | bdl | 8.45 | 12.44 | 0.29 | 4.08 | 0.22 | 2.63 | 42.66 | bdl | 0.0005 | <0.001 | 0.01 | 0.37 | <0.001 | bdl | bdl | bdl | 0.002 | bdl | <0.001 | 0.18 | 0.0017 | bdl | bdl | 0.0001 | <0.0001 | 1e-05 | 0.03 | 0.004 | 0.0013 | bdl | 0.0008 | 19 | bdl | bdl | bdl | bdl | bdl
1 | 07/18/22 | 40.4648 | -82.8548 | 10:35:00 AM | West Branch Alum Creek | Upstream | 0.18 | [8 empty] | 0.06 | 21.8 | bdl | bdl | 5.3 | 0.11 | 66.4 | 202.5 | 8.4
2 | 08/13/21 | 40.4504 | -82.8732 |  | West Branch Alum Creek | Downstream 1 | 0.25 | 20.7 | 43 | 3.86 | 7.67 | 734.7 | 817 | 751 | 531.05 | 0.29 | 25.9 | bdl | bdl | 0.13 | 0.27 | 64.1 | 378.2 | 24 | 0.026 | 0.131 | 27.49 | 38.89 | 0.032 | 4.71 | bdl | 2.82 | 85.74 | bdl | <0.001 | bdl | 0.19 | 0.75 | <0.001 | 0.001 | 0.004 | bdl | 0.005 | 0.001 | 0.001 | 3.44 | 0.0117 | bdl | <0.0001 | 0.0016 | 0.0016 | 1e-05 | 0.05 | bdl | <0.0001 | bdl | 0.0013 | 15 | bdl | bdl | bdl | bdl | bdl
2 | 11/19/21 | 40.4504 | -82.8732 | 11:32:00 AM | West Branch Alum Creek | Downstream 1 | 0.23 | 5.7 | 92 | 11.22 | 7.44 | 749.2 | 485 | 306.5 | 314.7 | 0.09 | 18.7 | bdl | bdl | 18.6 | 0.43 | 36.05 | 207.4 | bdl | 0.006 | 0.024 | 11.39 | 19.83 | 0.119 | 4.51 | 0.174 | 4.56 | 60.22 | 0.008 | 0.0004 | 0.001 | 0.02 | 0.76 | 0.001 | 0.006 | 0.005 | 0.019 | 0.001 | 0.001 | 0.001 | 0.98 | 0.0047 | bdl | 0.0003 | bdl | 0.0042 | <0.00001 | 0.03 | bdl | 0.006 | bdl | 0.0016 | 20 | bdl | bdl | bdl | bdl | bdl
2 | 03/24/22 | 40.4504 | -82.8732 | 11:10:00 AM | West Branch Alum Creek | Downstream 1 | 0.12 | 8 | 88.5 | 9.75 | 7.72 | 730.7 | 414.4 | 279.4 | 269 | 0.05 | 15.93 | bdl | bdl | 15.46 | 0.08 | 24.34 | 183 | bdl | 0.005 | 0.005 | 10.42 | 17.09 | 0.27 | 3.2 | 0.15 | 3.14 | 52.88 | bdl | 0.0003 | 0.001 | 0.04 | 0.48 | <0.001 | bdl | bdl | bdl | 0.003 | bdl | <0.001 | 0.67 | 0.0036 | bdl | bdl | bdl | 0.0001 | 1e-05 | 0.03 | 0.0048 | 0.0008 | bdl | 0.0013 | 29 | bdl | bdl | bdl | bdl | bdl
2 | 07/18/22 | 40.4504 | -82.8732 | 10:55:00 AM | West Branch Alum Creek | Downstream 1 | 0.18 | [8 empty] | 0.05 | 29.5 | 0.07 | bdl | 18.5 | 0.24 | 38.8 | 161 | bdl
3 | 08/13/21 | 40.4378 | -82.8808 |  | West Branch Alum Creek | Downstream 2 | 0.25 | 25 | 144.3 | 11.89 | 8.1 | 734.9 | 854 | 855 | 555.1 | 0.18 | 30.8 | bdl | bdl* | 0.14 | 0.11 | 102.1 | 351.4 | 19.2 | 0.024 | 0.158 | 24.32 | 46.02 | 0.416 | 4.66 | 0.109 | 3.85 | 137.2 | 0.002 | 0.003 | bdl | 3.91 | 1.95 | 0.004 | 0.011 | 0.014 | bdl | 0.007 | 0.001 | 0.001 | 3.37 | 0.0041 | bdl | 0.0011 | 0.002 | 0.0019 | 2e-05 | 0.23 | bdl | 0.0014 | bdl | 0.0017 | 19 | bdl | bdl | bdl | bdl | bdl
3 | 11/19/21 | 40.4378 | -82.8808 | 11:45:00 AM | West Branch Alum Creek | Downstream 2 | 0.23 | 6.4 | 85.1 | 10.4 | 7.46 | 749.8 | 500 | 322 | 324.3 | 0.04 | 20.16 | bdl | bdl* | 16.78 | 0.36 | 56.14 | 231.8 | bdl | 0.006 | 0.028 | 12.55 | 22.25 | 0.117 | 4.93 | 0.436 | 5.14 | 74.86 | 0.01 | 0.0005 | 0.004 | 0.04 | 0.99 | 0.001 | 0.008 | 0.007 | 0.027 | 0.002 | 0.001 | 0.001 | 0.99 | 0.0044 | bdl | 0.0004 | bdl | 0.0023 | 1e-05 | 0.04 | bdl | 0.001 | bdl | 0.0018 |  | bdl | bdl | bdl | bdl | bdl
3 | 03/24/22 | 40.4378 | -82.8808 | 11:25:00 AM | West Branch Alum Creek | Downstream 2 | 0.12 | 8.3 | 79.5 | 9.34 | 7.62 | 731.5 | 432.3 | 294.4 | 281.4 | 0.05 | 14.65 | bdl | bdl | 8.35 | 0.07 | 31.23 | 185.4 | bdl | 0.005 | 0.007 | 10.05 | 17.82 | 0.3 | 2.75 | 0.15 | 3.27 | 58.42 | bdl | 0.0002 | 0.001 | 0.04 | 0.55 | <0.001 | bdl | bdl | bdl | 0.003 | bdl | <0.001 | 0.67 | 0.0031 | bdl | bdl | <0.0001 | 0.0001 | 1e-05 | 0.04 | 0.0011 | 0.0012 | bdl | 0.0013 | 40 | bdl | bdl | bdl | bdl | bdl
3 | 07/18/22 | 40.4378 | -82.8808 | 11:05:00 AM | West Branch Alum Creek | Downstream 2 | 0.18 | [8 empty] | 0.05 | 5.6 | bdl | bdl | 1.4 | 0.42 | 38 | 119.6 | bdl
4 | 08/13/21 | 40.4186 | -82.8527 |  | Headwaters Alum Creek | Upstream | 0.25 | 22.1 | 91.2 | 7.95 | 8.16 | 735 | 728 |  | 473.2 | 0.11 | 32.7 | bdl | bdl | 0.93 | 0.17 | 102.3 | 287.9 | 19.2 | 0.012 | 0.092 | 22.9 | 29.66 | 0.018 | 4.45 | bdl | 2.94 | 91.43 | bdl | 0.001 | bdl | 0.05 | 0.52 | <0.001 | 0.001 | 0.003 | bdl | 0.004 | 0.001 | 0.001 | 2.71 | 0.0132 | bdl | 0.0001 | 0.0024 | 0.0015 | 1e-05 | 0.06 | bdl | 0.0001 | bdl | 0.0025 | 8 | bdl | bdl | bdl | bdl | bdl
4 | 11/19/21 | 40.4186 | -82.8527 | 12:00:00 PM | Headwaters Alum Creek | Upstream | 0.23 | 6 | 99.8 | 12.38 | 7.61 | 750.2 | 465.6 | 297.2 | 302.6 | 0.04 | 30.42 | bdl | bdl | 9.96 | 0.65 | 38.79 | 173.2 | bdl | 0.004 | 0.02 | 16.67 | 16.02 | 0.094 | 4.66 | 0.283 | 6.49 | 55.65 | 0.008 | 0.0005 | 0 | 0.02 | 0.76 | <0.001 | 0.008 | 0.005 | 0.043 | 0.002 | <0.001 | 0.001 | 0.93 | 0.0041 | bdl | 0.0004 | bdl | 0.0041 | 1e-05 | 0.03 | bdl | 0.001 | bdl | 0.0012 |  | bdl | bdl | bdl | bdl | bdl
4 | 03/24/22 | 40.4186 | -82.8527 | 11:40:00 AM | Headwaters Alum Creek | Upstream | 0.12 | 9.5 | 85.1 | 9.68 | 8.19 | 731.8 | 491.5 | 345.1 | 319.7 | 0.05 | 29.3 | bdl | bdl | 2.76 | 0.04 | 40.42 | 146.4 | bdl | 0.006 | 0.006 | 19.81 | 18.02 | 0.13 | 2.77 | 0.17 | 4.61 | 57.66 | bdl | 0.0001 | 0.001 | 0.02 | 0.44 | <0.001 | bdl | bdl | bdl | 0.003 | bdl | 0.001 | 0.97 | 0.0043 | bdl | bdl | 0.0004 | 0.0001 | 1e-05 | 0.04 | 0.0013 | 0.0008 | bdl | 0.0013 |  | bdl | bdl | bdl | bdl | bdl
4 | 07/18/22 | 40.4186 | -82.8527 | 11:20:00 AM | Headwaters Alum Creek | Upstream | 0.18 | [8 empty] | 0.06 | 23.9 | bdl | bdl | 8.8 | 0.28 | 27.6 | 246.4 | bdl
5 | 08/13/21 | 40.3741 | -82.8871 |  | Headwaters Alum Creek | Downstream | 0.25 | 23.6 | 117.7 | 9.9 | 8.38 | 736.4 | 827 | 207 | 537.55 | 0.09 | 53.8 | bdl | bdl | 0.92 | 0.1 | 96.7 | 219.6 | 16.8 | 0.01 | 0.102 | 30.53 | 24.5 | 0.016 | 3.58 | bdl | 3.68 | 78.52 | bdl | 0.001 | <0.001 | 0.01 | 0.43 | <0.001 | 0.003 | 0.004 | bdl | 0.003 | 0.001 | 0.001 | 1.35 | 0.0151 | bdl | 0.0001 | 0.0025 | 0.0018 | 2e-05 | 0.05 | bdl | <0.0001 | bdl | 0.0028 | 9 | bdl | bdl | bdl | bdl | bdl
5 | 11/19/21 | 40.3741 | -82.8871 | 12:20:00 PM | Headwaters Alum Creek | Downstream | 0.23 | 5.7 | 101.8 | 12.74 | 8.01 | 751.9 | 459.5 | 284.4 | 298.7 | 0.03 | 35.22 | bdl | 0.03 | 10.95 | 0.5 | 58.01 | 178.1 | bdl | 0.004 | 0.019 | 16.98 | 16.49 | 0.091 | 4.63 | 0.262 | 6.29 | 56.97 | 0.009 | 0.0005 | 0.003 | 0.01 | 0.78 | <0.001 | 0.006 | 0.006 | 0.02 | 0.002 | 0.001 | 0.001 | 0.66 | 0.005 | bdl | 0.0004 | 0.0002 | 0.0021 | <0.00001 | 0.03 | bdl | 0.0007 | bdl | 0.0013 |  | bdl | bdl | bdl | bdl | bdl
5 | 03/24/22 | 40.3741 | -82.8871 | 12:00:00 PM | Headwaters Alum Creek | Downstream | 0.12 | 9.5 | 84.2 | 9.68 | 8.28 | 733.1 | 564 | 397 | 366.4 | 0.04 | 37.33 | bdl | bdl | 2.01 | NaN | 54.41 | 197.6 | 8.4 | 0.006 | 0.009 | 25.52 | 20.2 | 0.03 | 1.56 | 0.12 | 3.46 | 62.76 | bdl | bdl | <0.001 | 0.01 | 0.37 | <0.001 | bdl | bdl | bdl | 0.003 | bdl | 0.001 | 0.92 | 0.006 | bdl | bdl | 0.0001 | 0.0001 | 1e-05 | 0.04 | 0.0022 | 0.0006 | bdl | 0.002 |  | bdl | bdl | bdl | bdl | bdl
5 | 07/18/22 | 40.3741 | -82.8871 | 11:40:00 AM | Headwaters Alum Creek | Downstream | 0.18 | [8 empty] | 0.06 | 21.9 | bdl | bdl | 5.2 | 0.14 | 65.8 | 209.8 | 4.8
6 | 08/13/21 | 40.3952 | -82.872 |  | Headwaters Alum Creek | Intermediate 2 | 0.25 | 25 | 121.6 | 9.95 | 8.34 | 728.4 | 716 | 716 | 465.4 | 0.11 | 37.3 | bdl | bdl | 0.66 | 0.1 | 88.9 | 273.3 | 16.8 | 0.011 | 0.125 | 25.12 | 27.81 | 0.029 | 4.23 | bdl | 3.58 | 83.17 | <0.001 | 0.001 | bdl | 0.03 | 0.43 | <0.001 | 0.006 | 0.006 | bdl | 0.004 | 0.001 | 0.001 | 2.14 | 0.0139 | bdl | 0.0002 | 0.0033 | 0.0017 | 4e-05 | 0.06 | bdl | 0.0008 | bdl | 0.0025 |  | bdl | bdl | bdl | bdl | bdl
6 | 11/19/21 | 40.3952 | -82.872 | 12:00:00 PM | Headwaters Alum Creek | Intermediate 2 | 0.23 | 5.9 | 104.4 | 12.86 | 7.92 | 750.6 | 466.9 | 293.2 | 300.5 | 0.04 | 33.96 | bdl | bdl* | 10.11 | 0.64 | 37.27 | 175.7 | bdl | 0.004 | 0.02 | 16.9 | 16.22 | 0.078 | 4.72 | 0.357 | 6.76 | 54.56 | 0.009 | 0.0005 | 0.001 | 0.02 | 0.74 | <0.001 | 0.004 | 0.005 | 0.022 | 0.046 | 0.001 | 0.001 | 0.76 | 0.0039 | bdl | 0.0004 | bdl | 0.0042 | <0.00001 | 0.03 | bdl | 0.0008 | bdl | 0.0011 |  | bdl | bdl | bdl | bdl | bdl
6 | 03/24/22 | 40.3952 | -82.872 | 12:15:00 PM | Headwaters Alum Creek | Intermediate 2 | 0.12 | 9.6 | 88.4 | 10.08 | 8.5 | 732 | 514 | 363.3 | 334.3 | 0.04 | 29.45 | bdl | bdl | 2.38 | NaN | 44.48 | 190.3 | 8.4 | 0.005 | 0.008 | 20.86 | 18.37 | 0.08 | 1.77 | 0.15 | 3.55 | 63.79 | bdl | 0.0003 | 0.001 | 0.01 | 0.42 | <0.001 | bdl | bdl | bdl | 0.003 | <0.001 | 0.001 | 0.96 | 0.0049 | bdl | bdl | 0.0001 | 0.0001 | 2e-05 | 0.04 | 0.0021 | 0.0005 | bdl | 0.0016 |  | bdl | bdl | bdl | bdl | bdl
6 | 07/18/22 | 40.3952 | -82.872 | 12:00:00 PM | Headwaters Alum Creek | Intermediate 2 | 0.18 | [8 empty] | 0.07 | 14.8 | bdl | bdl | 5.5 | 0.33 | 20.9 | 161 | bdl
7 | 08/13/21 | 40.4062 | -82.8629 |  | Headwaters Alum Creek | Intermediate 1 | 0.25 | 24.4 | 94.1 | 7.81 | 8.22 | 734.4 | 747 | 739 | 485.55 | 0.1 | 37.1 | bdl | bdl | 0.84 | 0.15 | 95.7 | 268.4 | 19.2 | 0.012 | 0.158 | 24.69 | 29.01 | 0.056 | 4.47 | bdl | 3.31 | 84.58 | 0.002 | 0.001 | bdl | 0.05 | 0.47 | <0.001 | 0.005 | 0.005 | bdl | 0.004 | 0.001 | 0.001 | 2.33 | 0.0131 | bdl | 0.0001 | 0.004 | 0.0014 | 2e-05 | 0.06 | bdl | 0.0006 | bdl | 0.0025 | 16 | bdl | bdl | bdl | bdl | bdl
7 | 11/19/21 | 40.4062 | -82.8629 | 12:50:00 PM | Headwaters Alum Creek | Intermediate 1 | 0.23 | 6.1 | 102.3 | 12.41 | 7.91 | 750 | 470.2 | 300.2 | 306.9 | 0.03 | 32.2 | bdl | bdl* | 11.7 | 0.68 | 38.72 | 178.1 | bdl | 0.004 | 0.019 | 16.79 | 16.36 | 0.084 | 4.73 | 0.305 | 6.78 | 53.73 | 0.008 | 0.0005 | 0.001 | 0.02 | 0.74 | <0.001 | 0.005 | 0.005 | 0.021 | 0.003 | 0.001 | 0.001 | 0.72 | 0.004 | bdl | 0.0003 | bdl | 0.0048 | 1e-05 | 0.03 | bdl | 0.0007 | bdl | 0.0011 |  | bdl | bdl | bdl | bdl | bdl
7 | 03/24/22 | 40.4062 | -82.8629 | 12:30:00 PM | Headwaters Alum Creek | Intermediate 1 | 0.12 | 9.6 | 84.4 | 9.59 | 8.36 | 731.1 | 506 | 357.1 | 329.5 | 0.05 | 29.21 | bdl | bdl | 2.49 | NaN | 44.07 | 190.3 | 6 | 0.006 | 0.005 | 19.38 | 17.81 | 0.09 | 1.51 | 0.06 | 3.4 | 61.23 | bdl | 0.0001 | 0.001 | 0.02 | 0.41 | <0.001 | bdl | bdl | bdl | 0.003 | bdl | 0.001 | 0.98 | 0.005 | bdl | bdl | 0.0001 | 0.0001 | 1e-05 | 0.04 | 0.0046 | 0.0006 | bdl | 0.0013 |  | bdl | bdl | bdl | bdl | bdl
7 | 07/18/22 | 40.4062 | -82.8629 | 12:15:00 PM | Headwaters Alum Creek | Intermediate 1 | 0.18 | [8 empty] | 0.06 | 12.6 | 0.08 | bdl | 13.2 | 0.16 | 19.6 | 165.9 | bdl
8 | 08/13/21 | 40.392 | -82.8628 |  | Headwaters Big Walnut Creek | Downstream | 0.25 | 25.3 | 9.3 | 6.99 | 7.74 | 730.2 | 1116 | 1122 | 725.4 | 0.12 | 141.9 | bdl | 0.1 | 51.56 | NaN | 87.8 | 268.4 | 19.2 | 0.011 | 0.25 | 56.94 | 30.58 | 0.066 | 1.55 | bdl | 10.42 | 82.91 | 0.002 | 0.001 | bdl | 0.17 | 0.55 | 0.001 | 0.006 | 0.005 | 0.001 | 0.004 | 0.003 | 0.003 | 1.66 | 0.0186 | 0.0004 | 0.0001 | 0.0045 | 0.0019 | 4e-05 | 0.1 | bdl | bdl | <0.0001 | 0.0052 | 18 | bdl | bdl | bdl | bdl | bdl
8 | 11/19/21 | 40.392 | -82.8628 | 01:05:00 PM | Headwaters Big Walnut Creek | Downstream | 0.23 | 7 | 112 | 12.4 | 7.85 | 744.9 | 62.6 | 411.2 | 407.1 | 0.03 | 46.82 | bdl | 0.05 | 14.08 | 0.17 | 66.9 | 248.9 | bdl | 0.004 | 0.038 | 21.94 | 22.71 | 0.043 | 4.26 | 0.106 | 4.76 | 76.45 | 0.006 | 0.0004 | 0.001 | 0.03 | 0.83 | 0.001 | 0.006 | 0.004 | 0.022 | 0.002 | 0.001 | 0.001 | 0.98 | 0.0063 | bdl | 0.0003 | bdl | 0.0044 | <0.00001 | 0.05 | bdl | 0.0005 | bdl | 0.0044 |  | bdl | bdl | bdl | bdl | bdl
8 | 03/24/22 | 40.392 | -82.8628 | 12:45:00 PM | Headwaters Big Walnut Creek | Downstream | 0.12 | 8.9 | 93 | 10.86 | 8.16 | 726.4 | 495.5 | 340.9 | 321.7 | 0.04 | 29.03 | bdl | bdl | 7.92 | 0.07 | 36.62 | 192.8 | bdl | 0.004 | 0.012 | 17.72 | 18.46 | 0.08 | 3.04 | 0.24 | 4.11 | 57.75 | bdl | 0.0002 | 0.001 | 0.03 | 0.36 | <0.001 | bdl | bdl | bdl | 0.003 | bdl | 0.001 | 0.65 | 0.0037 | bdl | bdl | <0.0001 | 0.0001 | 1e-05 | 0.04 | 0.0044 | 0.0006 | bdl | 0.0026 | 5 | bdl | bdl | bdl | bdl | bdl
8 | 07/18/22 | 40.392 | -82.8628 | 12:35:00 PM | Headwaters Big Walnut Creek | Downstream | 0.18 | [8 empty] | 0.05 | 19.7 | bdl | bdl | 6.1 | 0.12 | 48.7 | 156.2 | bdl
9 | 08/13/21 | 40.236 | -82.8975 |  | Little Walnut Creek | Downstream | 1.11 | 19.4 | 87.6 | 8.03 | 7.95 | 736.2 | 1491 | 1334 | 969.15 | 0.14 | 13.7 | bdl | bdl | 2.11 | bdl | 624.2 | 395.3 | 9.6 | 0.038 | 0.308 | 15.6 | 71.24 | 0.092 | 8.12 | bdl | 3.88 | 227.71 | 0.007 | <0.001 | bdl | 0.13 | 1.32 | 0.001 | 0.003 | 0.004 | 0.021 | 0.003 | 0.001 | 0.001 | 2.19 | 0.019 | 0.0002 | 0.0001 | 0.0044 | 0.0013 | 3e-05 | 0.03 | bdl | 0.0001 | 0.0001 | 0.0023 |  | bdl | bdl | bdl | bdl | bdl
9 | 11/19/21 | 40.236 | -82.8975 | 01:40:00 PM | Little Walnut Creek | Downstream | 0.38 | 6.9 | 95.6 | 11.57 | 7.82 | 752.3 | 754 | 493.3 | 490 | 0.04 | 21.39 | bdl | bdl* | 5.53 | 0.34 | 202.83 | 261.1 | bdl | 0.012 | 0.03 | 13.38 | 31.54 | 0.034 | 5.57 | 0.297 | 6.73 | 106.19 | 0.008 | 0.0003 | 0.001 | 0.06 | 1.74 | 0.001 | 0.006 | 0.004 | 0.025 | 0.002 | 0.001 | 0.001 | 0.65 | 0.0082 | bdl | 0.0003 | bdl | 0.0038 | <0.00001 | 0.03 | bdl | 0.0004 | bdl | 0.0021 |  | bdl | bdl | bdl | bdl | bdl
9 | 03/24/22 | 40.236 | -82.8975 | 01:20:00 PM | Little Walnut Creek | Downstream | 0.14 | 9.6 | 102.3 | 11.1 | 7.97 | 732.7 | 801 | 566 | 520 | 0.06 | 22.93 | bdl | bdl | 3.63 | bdl | 195.49 | 263.5 | bdl | 0.014 | 0.011 | 16.29 | 32.29 | 0.02 | 3.32 | 0.08 | 4.94 | 107.14 | bdl | 0.0001 | 0.001 | 0.08 | 1.59 | <0.001 | bdl | bdl | bdl | 0.004 | bdl | 0.001 | 0.84 | 0.0087 | bdl | <0.0001 | 0.0001 | 0.0001 | 2e-05 | 0.03 | 0.0015 | 0.0002 | bdl | 0.0021 |  | bdl | bdl | bdl | bdl | bdl
9 | 07/18/22 | 40.236 | -82.8975 | 01:20:00 PM | Little Walnut Creek | Downstream | 3.32 | [8 empty] | 0.06 | 20 | bdl | bdl | 6 | 0.12 | 61.1 | 200.1 | 7.2